## protocol
profile_name | parser_type | header_hex | frame_id_size | frame_id_byte_order | length_size | length_meaning | crc_type | crc_size | crc_byte_order | footer_hex | escape_mode | raw_log_format | inter_frame_delay_ms | enabled
The Energy Company 4850 | waveshare_can | AA | 2 | little | 1 | payload_only | none | 0 | little | 55 | none | hex | 10 | True

## frames
frame_id | frame_name | payload_length | direction | enabled | description
0x2F0 | BMS_Stack_Current | 8 | rx | TRUE
0x2F1 | BMS_Cell_Voltages_1_4 | 8 | rx | TRUE
0x2F2 | BMS_Cell_Voltages_5_8 | 8 | rx | TRUE
0x2F3 | BMS_Cell_Voltages_9_12 | 8 | rx | TRUE
0x2F4 | BMS_Cell_Voltages_13_16 | 8 | rx | TRUE
0x2F5 | BMS_AFE_And_Pack_Temperatures_1 | 8 | rx | TRUE
0x2F6 | BMS_Pack_Temperatures_3_6 | 8 | rx | TRUE
0x2F7 | BMS_Pack_Temperatures_7_10 | 8 | rx | TRUE
0x2F8 | BMS_Pack_Temperatures_11_14 | 8 | rx | TRUE
0x2F9 | BMS_Contactor_Management | 5 | rx | TRUE
0x1F0 | BMS_Faults_And_Status | 3 | rx | TRUE
0x1F1 | BMS_SOC | 8 | rx | TRUE
0x1F2 | BMS_State_Capacity | 4 | rx | TRUE
0x1F3 | Testing | 4 | rx | TRUE

## variables
id_or_address | signal_name | data_type | count | byte_order | scale | offset | unit | group | read_write | min_value | max_value | description | enabled | start_index
0x2F0 | Pack_Voltage | uint32 | 1 | little | 0.001 | 0 | V | Pack Parameters | R | 0 | 4294967295 |  | TRUE
0x2F0 | Pack_Current | int32 | 1 | little | 0.001 | 0 | A | Pack Parameters | R | -2147483648 | 2147483647 |  | TRUE
0x2F1 | Cell_Voltage | uint16 | 4 | little | 0.001 | 0 | V | Cell Voltages | R | 2000 | 4500 |  | TRUE | 1
0x2F2 | Cell_Voltage | uint16 | 4 | little | 0.001 | 0 | V | Cell Voltages | R | 2000 | 4500 |  | TRUE | 5
0x2F3 | Cell_Voltage | uint16 | 4 | little | 0.001 | 0 | V | Cell Voltages | R | 2000 | 4500 |  | TRUE | 9
0x2F4 | Cell_Voltage | uint16 | 4 | little | 0.001 | 0 | V | Cell Voltages | R | 2000 | 4500 |  | TRUE | 13
0x2F5 | AFE_Temperature | int16 | 2 | little | 0.1 | 0 | °C | AFE Temperatures | R | -40 | 100 |  | TRUE
0x2F5 | Pack_Temperature | int16 | 2 | little | 0.1 | 0 | °C | Pack Temperatures | R | -40 | 100 |  | TRUE | 1
0x2F6 | Pack_Temperature | uint16 | 4 | little | 0.1 | 0 | °C | Pack Temperatures | R | -50 | 150 |  | TRUE | 3
0x2F7 | Pack_Temperature | uint16 | 4 | little | 0.1 | 0 | °C | Pack Temperatures | R | -50 | 150 |  | TRUE | 7
0x2F8 | Pack_Temperature | uint16 | 4 | little | 0.1 | 0 | °C | Pack Temperatures | R | -50 | 150 |  | TRUE | 11
0x2F9 | Precharge_Detect_Voltage | int16 | 1 | little | 0.001 | 0 | V | Pack Parameters | R | 0 | 4294967295 |  | TRUE
0x2F9 | Contactor_Status | uint8 | 1 | little | 1 | 0 | BitFields | Pack Parameters | R | 0 | 256 |  | TRUE
0x1F0 | System_Faults | uint16 | 1 | little | 1 | 0 | BitFields | Faults and Alarms | R | 0 |  |  | TRUE
0x1F0 | Balancing_Status | uint16 | 1 | little | 1 | 0 | BitFields | Balancing Status | R | 0 |  |  | TRUE
0x1F0 | BMS_Operation_State | uint8 | 1 | little | 1 | 0 | Enums | Operation State | R | 0 |  |  | TRUE
0x1F1 | OCV_SOC | single | 1 | little | 1 | 0 | % | SOC | R | 0 |  |  | TRUE
0x1F1 | CC_SOC | single | 1 | little | 1 | 0 | % | SOC | R | 0 |  |  | TRUE
0x1F2 | State_Capacity | single | 1 | little | 1 | 0 | Ah | Capacity | R | 0 |  |  | TRUE
0x1F3 | Error | single | 1 | little | 1 | 0 | Ah | Capacity | R | 0 |  |  | TRUE

## serial_defaults
baud_rate | data_bits | stop_bits | parity | timeout_ms
2000000 | 8 | 1 | N | 100

## bitfields
id_or_address | signal_name | bit_index | label
0x2F9 | Contactor_Status | 0 | Precharge Relay
0x2F9 | Contactor_Status | 1 | Main Contactor
0x1F0 | System_Faults | 0 | Cell Over Voltage (COV)
0x1F0 | System_Faults | 1 | Cell Under Voltage (CUV)
0x1F0 | System_Faults | 2 | Pack Over Voltage (POV)
0x1F0 | System_Faults | 3 | Pack Under Voltage (PUV)
0x1F0 | System_Faults | 4 | Cell Over Temperature (COT)
0x1F0 | System_Faults | 5 | Cell Under Temperature (CUT)
0x1F0 | System_Faults | 6 | Over Current Charge (OCC)
0x1F0 | System_Faults | 7 | Over Current Discharge (OCD)
0x1F0 | Balancing_Status | 0 | Cell 1 Status
0x1F0 | Balancing_Status | 1 | Cell 2 Status
0x1F0 | Balancing_Status | 2 | Cell 3 Status
0x1F0 | Balancing_Status | 3 | Cell 4 Status
0x1F0 | Balancing_Status | 4 | Cell 5 Status
0x1F0 | Balancing_Status | 5 | Cell 6 Status
0x1F0 | Balancing_Status | 6 | Cell 7 Status
0x1F0 | Balancing_Status | 7 | Cell 8 Status
0x1F0 | Balancing_Status | 8 | Cell 9 Status
0x1F0 | Balancing_Status | 9 | Cell 10 Status
0x1F0 | Balancing_Status | 10 | Cell 11 Status
0x1F0 | Balancing_Status | 11 | Cell 12 Status
0x1F0 | Balancing_Status | 12 | Cell 13 Status
0x1F0 | Balancing_Status | 13 | Cell 14 Status
0x1F0 | Balancing_Status | 14 | Cell 15 Status
0x1F0 | Balancing_Status | 15 | Cell 16 Status

## enums
id_or_address | signal_name | value | label
0x1F0 | BMS_Operation_State | 0 | Rest
0x1F0 | BMS_Operation_State | 1 | Discharging
0x1F0 | BMS_Operation_State | 2 | Charging

## tx_commands
command_name | id_or_address | payload_hex | description | enabled

## tx_command_fields
command_name | signal_name | data_type | unit | scale | offset | byte_order | min_value | max_value

## calc_groups
group_name | operations
Cell Voltages | min¦max¦avg¦sum¦diff
Pack Temperatures | min¦max¦avg
AFE Temperatures | max¦avg