## ReadMe
🐾 Bytehound Configuration Template & User Guide
SHEET OVERVIEW:
• Protocol: Defines serial packet framing (header, CRC, footer) or Waveshare CAN adapter mode.
• Frames: Defines message frame IDs, friendly frame names, expected payload lengths, and direction (rx/tx).
• Variables: Defines signal decoding rules, offsets, data types, scales, units, and array expansion.
• Bitfields: Decodes individual status/fault bits from integer variables.
• Enums: Maps integer states to human-readable strings (e.g. 0=IDLE, 1=CHARGING, 2=FAULT).
• CalcGroups: Computes real-time math metrics (min, max, delta, avg) across grouped signals (e.g. Cell Voltages).
• TxCommands: Configures transmit commands that can be sent interactively from the UI.
• TxCommandFields: Dynamic parameters and input boxes attached to transmit commands.
• SerialDefaults: Default connection parameters (Baud rate, data bits, stop bits, parity).
• PollingSchedule: Periodic command transmission intervals for query-response protocols.
COMMON PROTOCOL CONFIGURATIONS:
1. Generic Microcontroller Serial Framing (STM32, NXP, ESP32, Arduino):
- In Protocol sheet: Set parser_type = 'framed', specify header_hex (e.g. AA 55), frame_id_size (e.g. 2), crc_type (e.g. crc16_modbus).
2. Waveshare USB-CAN Adapters (USB-CAN-A / USB-CAN-B):
- Variable-Length CAN Mode: Set parser_type = 'waveshare_can' or 'variable_length' (Header 0xAA, DLC, CAN ID, payload, footer 0x55).
- Fixed 20-Byte CAN Mode: Set parser_type = 'waveshare_can_20_bytes' or 'fixed_20_bytes' (Fixed 20-byte frames starting with 0xAA 0x55).
- In Variables sheet: Put CAN IDs in id_or_address (e.g. 0x0123 for standard 11-bit ID or 0x18FF50E5 for extended 29-bit ID).
ARRAY EXPANSION (count & start_index):
• If a signal is an array (e.g. 16 cell voltages), set count = 16. Bytehound will expand it into 16 signals.
• start_index controls the starting index number (default = 1: Signal_1..Signal_16; or 0: Signal_0..Signal_15).
TIPS:
• Hexadecimal numbers can be written as 0x1000 or 1000.
• Click dropdown arrows in constrained cells to pick valid options.

## Protocol
profile_name | parser_type | header_hex | frame_id_size | frame_id_byte_order | length_size | length_meaning | length_byte_order | crc_type | crc_size | crc_byte_order | crc_coverage | footer_hex | escape_mode | raw_log_format | inter_frame_delay_ms | tx_pad_length | enabled
Experiment 3 - LFP BMS Configuration | waveshare_can_20_bytes | AA 55 | 2 | little | 1 | payload_only | little | none | 0 | little | header_to_payload |  | none | hex | 10 | 0 | TRUE

## Frames
frame_id | frame_name | payload_length | direction | enabled | description
0x2F0 | Pack_Parameters | 8 | rx | TRUE | Total pack voltage and current measurements
0x2F1 | Cell_Voltages_1_4 | 8 | rx | TRUE | Individual cell voltages 1 to 4
0x2F2 | Cell_Voltages_5_8 | 8 | rx | TRUE | Individual cell voltages 5 to 8
0x2F3 | Cell_Voltages_9_12 | 8 | rx | TRUE | Individual cell voltages 9 to 12
0x2F4 | Cell_Voltages_13_16 | 8 | rx | TRUE | Individual cell voltages 13 to 16
0x2F5 | BCC_And_NTC_Temperatures_1_2 | 8 | rx | TRUE | AFE BCC IC temperatures and pack NTC sensors 1 to 2
0x2F6 | NTC_Temperatures_3_6 | 8 | rx | TRUE | Pack surface NTC temperature sensors 3 to 6
0x2F7 | NTC_Temperatures_7_10 | 8 | rx | TRUE | Pack surface NTC temperature sensors 7 to 10
0x2F8 | NTC_Temperatures_11_14 | 8 | rx | TRUE | Pack surface NTC temperature sensors 11 to 14
0x2F9 | Contactor_State | 3 | rx | TRUE | Precharge voltage and contactor status bitfield
0x1F0 | System_Status | 2 | rx | TRUE | System operation faults bitfield

## Variables
id_or_address | signal_name | data_type | count | start_index | byte_order | scale | offset | unit | group | read_write | min_value | max_value | description | enabled
0x2F0 | Pack_Voltage | uint32 | 1 |  | little | 0.001 | 0 | V | Pack Parameters | R | 40 | 58.4 | Total battery pack voltage (16S LFP: 40.0V - 58.4V) | TRUE
0x2F0 | Pack_Current | int32 | 1 |  | little | 0.001 | 0 | A | Pack Parameters | R | -45 | 45 | Pack charge (+) and discharge (-) current | TRUE
0x2F1 | Cell_Voltage | uint16 | 4 | 1 | little | 0.001 | 0 | V | Cell Voltages | R | 2.5 | 3.65 | Individual cell voltages 1 to 4 (LFP: 2.5V - 3.65V) | TRUE
0x2F2 | Cell_Voltage | uint16 | 4 | 5 | little | 0.001 | 0 | V | Cell Voltages | R | 2.5 | 3.65 | Individual cell voltages 5 to 8 (LFP: 2.5V - 3.65V) | TRUE
0x2F3 | Cell_Voltage | uint16 | 4 | 9 | little | 0.001 | 0 | V | Cell Voltages | R | 2.5 | 3.65 | Individual cell voltages 9 to 12 (LFP: 2.5V - 3.65V) | TRUE
0x2F4 | Cell_Voltage | uint16 | 4 | 13 | little | 0.001 | 0 | V | Cell Voltages | R | 2.5 | 3.65 | Individual cell voltages 13 to 16 (LFP: 2.5V - 3.65V) | TRUE
0x2F5 | BCC_Temperature | int16 | 2 | 1 | little | 0.1 | 0 | °C | AFE Temperatures | R | -40 | 85 | AFE BCC IC temperatures 1 and 2 | TRUE
0x2F5 | NTC_Temperature | int16 | 2 | 1 | little | 0.1 | 0 | °C | Pack Temperatures | R | -20 | 65 | Pack surface NTC temperature sensors 1 and 2 | TRUE
0x2F6 | NTC_Temperature | int16 | 4 | 3 | little | 0.1 | 0 | °C | Pack Temperatures | R | -20 | 65 | Pack surface NTC temperature sensors 3 to 6 | TRUE
0x2F7 | NTC_Temperature | int16 | 4 | 7 | little | 0.1 | 0 | °C | Pack Temperatures | R | -20 | 65 | Pack surface NTC temperature sensors 7 to 10 | TRUE
0x2F8 | NTC_Temperature | int16 | 4 | 11 | little | 0.1 | 0 | °C | Pack Temperatures | R | -20 | 65 | Pack surface NTC temperature sensors 11 to 14 | TRUE
0x2F9 | Precharge_Detect_Voltage | int16 | 1 |  | little | 0.001 | 0 | V | Pack Parameters | R | 0 | 5 | Precharge sense line detection voltage | TRUE
0x2F9 | Contactor_Status | uint8 | 1 |  | little | 1 | 0 | BitFields | Pack Parameters | R | 0 | 15 | Relay, contactor, and key-switch status bitfield | TRUE
0x1F0 | Operation_Faults | uint16 | 1 |  | little | 1 | 0 | BitFields | Faults and Alarms | R | 0 | 255 | System fault and alarm status bitfield | TRUE

## Bitfields
id_or_address | signal_name | bit_index | label | active_text | inactive_text
0x2F9 | Contactor_Status | 0 | Idle Detection | ACTIVE | INACTIVE
0x2F9 | Contactor_Status | 1 | Main Contactor | ON | OFF
0x2F9 | Contactor_Status | 2 | Precharge Relay | ON | OFF
0x2F9 | Contactor_Status | 3 | Key Switch | ON | OFF
0x1F0 | Operation_Faults | 0 | Cell Over Voltage (COV) | ACTIVE | NORMAL
0x1F0 | Operation_Faults | 1 | Cell Under Voltage (CUV) | ACTIVE | NORMAL
0x1F0 | Operation_Faults | 2 | Pack Over Voltage (POV) | ACTIVE | NORMAL
0x1F0 | Operation_Faults | 3 | Pack Under Voltage (PUV) | ACTIVE | NORMAL
0x1F0 | Operation_Faults | 4 | Over Current Charge (OCC) | ACTIVE | NORMAL
0x1F0 | Operation_Faults | 5 | Over Current Discharge (OCD) | ACTIVE | NORMAL
0x1F0 | Operation_Faults | 6 | Cell Over Temperature (COT) | ACTIVE | NORMAL
0x1F0 | Operation_Faults | 7 | Cell Under Temperature (CUT) | ACTIVE | NORMAL

## Enums
id_or_address | signal_name | value | label

## CalcGroups
group_name | operations | unit | frame_id | enabled
Cell Voltages | min¦max¦diff¦avg | V |  | TRUE
Cell Voltages | sum | V |  | TRUE
Pack Temperatures | min¦max¦diff¦avg | °C |  | TRUE
AFE Temperatures | min¦max¦diff¦avg | °C |  | TRUE

## TxCommands
command_name | id_or_address | payload_hex | description | enabled

## TxCommandFields
command_name | signal_name | data_type | byte_order | scale | offset | unit | min_value | max_value | default

## SerialDefaults
baud_rate | data_bits | stop_bits | parity | timeout_ms
2000000 | 8 | 1 | N | 100

## PollingSchedule
id_or_address | interval_ms | timeout_ms | enabled