## ReadMe
🐾 Bytehound Configuration Template & User Guide
SHEET OVERVIEW:
• Protocol: Defines serial packet framing (header, CRC, footer) or Waveshare CAN adapter mode.
• Frames: Defines message frame IDs, friendly frame names, expected payload lengths, and direction (rx/tx).
• Variables: Defines signal decoding rules, offsets, data types, scales, units, and array expansion.
• Bitfields: Decodes individual status/fault bits from integer variables.
• Enums: Maps integer states to human-readable strings (e.g. 0=IDLE, 1=CHARGING, 2=FAULT).
• CalcGroups: Computes real-time math metrics (min, max, delta, avg) across grouped signals (e.g. Cell Voltages).
• TxCommands: Configures transmit commands that can be sent interactively from the UI.
• TxCommandFields: Dynamic parameters and input boxes attached to transmit commands.
• SerialDefaults: Default connection parameters (Baud rate, data bits, stop bits, parity).
• PollingSchedule: Periodic command transmission intervals for query-response protocols.
COMMON PROTOCOL CONFIGURATIONS:
1. Generic Microcontroller Serial Framing (STM32, NXP, ESP32, Arduino):
- In Protocol sheet: Set parser_type = 'framed', specify header_hex (e.g. AA 55), frame_id_size (e.g. 2), crc_type (e.g. crc16_modbus).
2. Waveshare USB-CAN Adapters (USB-CAN-A / USB-CAN-B):
- Variable-Length CAN Mode: Set parser_type = 'waveshare_can' or 'variable_length' (Header 0xAA, DLC, CAN ID, payload, footer 0x55).
- Fixed 20-Byte CAN Mode: Set parser_type = 'waveshare_can_20_bytes' or 'fixed_20_bytes' (Fixed 20-byte frames starting with 0xAA 0x55).
- In Variables sheet: Put CAN IDs in id_or_address (e.g. 0x0123 for standard 11-bit ID or 0x18FF50E5 for extended 29-bit ID).
ARRAY EXPANSION (count & start_index):
• If a signal is an array (e.g. 16 cell voltages), set count = 16. Bytehound will expand it into 16 signals.
• start_index controls the starting index number (default = 1: Signal_1..Signal_16; or 0: Signal_0..Signal_15).
TIPS:
• Hexadecimal numbers can be written as 0x1000 or 1000.
• Click dropdown arrows in constrained cells to pick valid options.

## Protocol
profile_name | parser_type | header_hex | frame_id_size | frame_id_byte_order | length_size | length_meaning | length_byte_order | crc_type | crc_size | crc_byte_order | crc_coverage | footer_hex | escape_mode | raw_log_format | inter_frame_delay_ms | tx_pad_length | enabled
Experiment 5 - NMC BMS Configuration | waveshare_can_20_bytes | AA 55 | 2 | little | 1 | payload_only | little | none | 0 | little | header_to_payload |  | none | hex | 10 | 0 | TRUE

## Frames
frame_id | frame_name | payload_length | direction | enabled | description
0x2F0 | BMS_Stack_Current | 8 | rx | TRUE | Battery pack voltage and stack current measurements
0x2F1 | BMS_Cell_Voltages_1_4 | 8 | rx | TRUE | Individual cell voltages 1 to 4
0x2F2 | BMS_Cell_Voltages_5_8 | 8 | rx | TRUE | Individual cell voltages 5 to 8
0x2F3 | BMS_Cell_Voltages_9_12 | 8 | rx | TRUE | Individual cell voltages 9 to 12
0x2F4 | BMS_Cell_Voltages_13_14 | 4 | rx | TRUE | Individual cell voltages 13 to 14 (14S NMC)
0x2F5 | BMS_AFE_And_Pack_Temperatures_1_3 | 8 | rx | TRUE | AFE IC temperature and pack surface sensors 1 to 3
0x2F6 | BMS_Pack_Temperatures_4_7 | 8 | rx | TRUE | Pack surface temperature sensors 4 to 7
0x2F7 | BMS_BR_1_3_And_PCR_Temperatures | 8 | rx | TRUE | Balancing resistor sensors 1 to 3 and precharge resistor temperature
0x2F8 | BMS_BDPS_1_2_And_A_Temperature | 6 | rx | TRUE | Bidirectional power switch sensors 1 to 2 and ambient temperature
0x2F9 | BMS_Contactor_Management | 5 | rx | TRUE | Load DC voltage and contactor status bitfield
0x1F0 | BMS_Faults_And_Status | 5 | rx | TRUE | System faults, 14-cell balancing status, and operation state
0x1F1 | BMS_SOC | 8 | rx | TRUE | State of Charge estimations (OCV and Coulomb Counting)

## Variables
id_or_address | signal_name | data_type | count | start_index | byte_order | scale | offset | unit | group | read_write | min_value | max_value | description | enabled
0x2F0 | Pack_Voltage | uint32 | 1 |  | little | 0.001 | 0 | V | Pack Parameters | R | 39.2 | 58.8 | Total battery pack voltage (14S NMC: 39.2V - 58.8V) | TRUE
0x2F0 | Pack_Current | int32 | 1 |  | little | 0.001 | 0 | A | Pack Parameters | R | -45 | 45 | Pack charge (+) and discharge (-) current | TRUE
0x2F1 | Cell_Voltage | uint16 | 4 | 1 | little | 0.001 | 0 | V | Cell Voltages | R | 2.8 | 4.2 | Individual cell voltages 1 to 4 (NMC: 2.8V - 4.2V) | TRUE
0x2F2 | Cell_Voltage | uint16 | 4 | 5 | little | 0.001 | 0 | V | Cell Voltages | R | 2.8 | 4.2 | Individual cell voltages 5 to 8 (NMC: 2.8V - 4.2V) | TRUE
0x2F3 | Cell_Voltage | uint16 | 4 | 9 | little | 0.001 | 0 | V | Cell Voltages | R | 2.8 | 4.2 | Individual cell voltages 9 to 12 (NMC: 2.8V - 4.2V) | TRUE
0x2F4 | Cell_Voltage | uint16 | 2 | 13 | little | 0.001 | 0 | V | Cell Voltages | R | 2.8 | 4.2 | Individual cell voltages 13 to 14 (NMC: 2.8V - 4.2V) | TRUE
0x2F5 | AFE_Temperature | int16 | 1 |  | little | 0.1 | 0 | °C | Temperatures | R | -40 | 125 | Analog Front-End (AFE) IC die temperature | TRUE
0x2F5 | Pack_Temperature | int16 | 3 | 1 | little | 0.1 | 0 | °C | Temperatures | R | -20 | 85 | Pack surface temperature sensors 1 to 3 | TRUE
0x2F6 | Pack_Temperature | int16 | 4 | 4 | little | 0.1 | 0 | °C | Temperatures | R | -20 | 85 | Pack surface temperature sensors 4 to 7 | TRUE
0x2F7 | Balancing_Resistor_Temperature | int16 | 3 | 1 | little | 0.1 | 0 | °C | Temperatures | R | -20 | 125 | Balancing resistor temperature sensors 1 to 3 | TRUE
0x2F7 | Precharge_Resistor_Temperature | int16 | 1 |  | little | 0.1 | 0 | °C | Temperatures | R | -20 | 125 | Precharge resistor temperature sensor | TRUE
0x2F8 | Bidirectional_Power_Switch_Temperature | int16 | 2 | 1 | little | 0.1 | 0 | °C | Temperatures | R | -20 | 125 | Bidirectional power switch FET temperatures 1 and 2 | TRUE
0x2F8 | Ambient_Temperature | int16 | 1 |  | little | 0.1 | 0 | °C | Temperatures | R | -20 | 85 | Ambient enclosure temperature sensor | TRUE
0x2F9 | Load_Voltage | int32 | 1 |  | little | 0.001 | 0 | V | Pack Parameters | R | -10 | 60 | Measured load side DC bus voltage | TRUE
0x2F9 | Contactor_Status | uint8 | 1 |  | little | 1 | 0 | BitFields | Pack Parameters | R | 0 | 15 | Contactor, relay, and short circuit status bitfield | TRUE
0x1F0 | System_Faults | uint16 | 1 |  | little | 1 | 0 | BitFields | Faults and Alarms | R | 0 | 255 | System fault and alarm status bitfield | TRUE
0x1F0 | Balancing_Status | uint16 | 1 |  | little | 1 | 0 | BitFields | Balancing Status | R | 0 | 16383 | Cell balancing active status bitfield (14 cells) | TRUE
0x1F0 | BMS_Operation_State | uint8 | 1 |  | little | 1 | 0 | Enums | Operation State | R | 0 | 2 | Operating state enum (Rest/Discharging/Charging) | TRUE
0x1F1 | OCV_SOC | float32 | 1 |  | little | 1 | 0 | % | SOC | R | 0 | 100 | Open-circuit voltage estimated State of Charge (%) | TRUE
0x1F1 | CC_SOC | float32 | 1 |  | little | 1 | 0 | % | SOC | R | 0 | 100 | Coulomb counting estimated State of Charge (%) | TRUE

## Bitfields
id_or_address | signal_name | bit_index | label | active_text | inactive_text
0x2F9 | Contactor_Status | 0 | Precharge Relay | ON | OFF
0x2F9 | Contactor_Status | 1 | Main Contactor | ON | OFF
0x2F9 | Contactor_Status | 2 | Short Circuit | DETECTED | NORMAL
0x1F0 | System_Faults | 0 | Pack Over Voltage (POV) | ACTIVE | NORMAL
0x1F0 | System_Faults | 1 | Pack Under Voltage (PUV) | ACTIVE | NORMAL
0x1F0 | System_Faults | 2 | Cell Over Voltage (COV) | ACTIVE | NORMAL
0x1F0 | System_Faults | 3 | Cell Under Voltage (CUV) | ACTIVE | NORMAL
0x1F0 | System_Faults | 4 | Over Current Charge (OCC) | ACTIVE | NORMAL
0x1F0 | System_Faults | 5 | Over Current Discharge (OCD) | ACTIVE | NORMAL
0x1F0 | System_Faults | 6 | Cell Over Temperature (COT) | ACTIVE | NORMAL
0x1F0 | System_Faults | 7 | Cell Under Temperature (CUT) | ACTIVE | NORMAL
0x1F0 | Balancing_Status | 0 | Cell 1 Status | ACTIVE | NORMAL
0x1F0 | Balancing_Status | 1 | Cell 2 Status | ACTIVE | NORMAL
0x1F0 | Balancing_Status | 2 | Cell 3 Status | ACTIVE | NORMAL
0x1F0 | Balancing_Status | 3 | Cell 4 Status | ACTIVE | NORMAL
0x1F0 | Balancing_Status | 4 | Cell 5 Status | ACTIVE | NORMAL
0x1F0 | Balancing_Status | 5 | Cell 6 Status | ACTIVE | NORMAL
0x1F0 | Balancing_Status | 6 | Cell 7 Status | ACTIVE | NORMAL
0x1F0 | Balancing_Status | 7 | Cell 8 Status | ACTIVE | NORMAL
0x1F0 | Balancing_Status | 8 | Cell 9 Status | ACTIVE | NORMAL
0x1F0 | Balancing_Status | 9 | Cell 10 Status | ACTIVE | NORMAL
0x1F0 | Balancing_Status | 10 | Cell 11 Status | ACTIVE | NORMAL
0x1F0 | Balancing_Status | 11 | Cell 12 Status | ACTIVE | NORMAL
0x1F0 | Balancing_Status | 12 | Cell 13 Status | ACTIVE | NORMAL
0x1F0 | Balancing_Status | 13 | Cell 14 Status | ACTIVE | NORMAL

## Enums
id_or_address | signal_name | value | label
0x1F0 | BMS_Operation_State | 0 | Rest
0x1F0 | BMS_Operation_State | 1 | Discharging
0x1F0 | BMS_Operation_State | 2 | Charging

## CalcGroups
group_name | operations | unit | frame_id | enabled
Cell Voltages | min¦max¦diff¦avg | V |  | TRUE
Cell Voltages | sum | V |  | TRUE
Temperatures | min¦max¦avg | °C |  | TRUE

## TxCommands
command_name | id_or_address | payload_hex | description | enabled

## TxCommandFields
command_name | signal_name | data_type | byte_order | scale | offset | unit | min_value | max_value | default

## SerialDefaults
baud_rate | data_bits | stop_bits | parity | timeout_ms
2000000 | 8 | 1 | N | 100

## PollingSchedule
id_or_address | interval_ms | timeout_ms | enabled