## ReadMe
Bytehound Configuration Template
This workbook contains the configuration for Bytehound.
Please fill in the sheets according to your protocol.
Dropdowns are provided for constrained fields.

## Protocol
profile_name | header_hex | frame_id_size | frame_id_byte_order | length_size | length_meaning | length_byte_order | crc_type | crc_size | crc_byte_order | crc_coverage | footer_hex | escape_mode | raw_log_format | inter_frame_delay_ms | tx_pad_length | enabled
Default | AA 55 | 2 | little | 1 | payload_only |  | crc16_modbus | 2 | little |  | EE |  | hex | 10 |  | TRUE

## Frames
frame_id | frame_name | payload_length | direction | enabled | description
0x1000 | BMS Status | 8 | rxtx | TRUE | Telemetry + Reset Faults TX target
0x2000 | BMS Settings | 18 | rxtx | TRUE | Telemetry (8 cell voltages + voltage limit) + writable RW signal
0x3000 | Status Flags | 2 | rx | TRUE | Bitfield + state machine (telemetry only)

## Variables
id_or_address | signal_name | data_type | count | byte_order | scale | offset | unit | group | read_write | min_value | max_value | description | enabled
0x1000 | Pack Voltage | uint16 | 1 | little | 0.01 | 0 | V |  | R | 0 | 60 | Total pack voltage | TRUE
0x1000 | Pack Current | int16 | 1 | little | 0.1 | 0 | A |  | R | -200 | 200 | Charge (+) / discharge (-) current | TRUE
0x1000 | Pack SOC | uint8 | 1 | little | 1 | 0 | % |  | R | 0 | 100 | State of charge 0-100% | TRUE
0x1000 | Pack Temperature | int16 | 1 | little | 0.1 | -40 | °C |  | R | -40 | 85 | Pack temperature sensor | TRUE
0x2000 | Cell Voltage | uint16 | 8 | little | 0.001 | 0 | V | Cell Voltages | R | 2.5 | 4.2 | 8 individual cell voltages expanded automatically | TRUE
0x3000 | Fault Flags | uint8 | 1 | little | 1 | 0 |  |  | R |  |  | Bitfield register - see Bitfields sheet | TRUE
0x3000 | BMS State | uint8 | 1 | little | 1 | 0 |  |  | R |  |  | State machine value - see Enums sheet | TRUE
0x2000 | Voltage Limit | uint16 | 1 | little | 0.01 | 0 | V |  | RW | 0 | 60 | User-configurable overvoltage threshold | TRUE

## FrameConfig
frame_id_hex | frame_name | signal_name | start_byte | byte_length | endianness | data_type | scale | offset | unit | group | description | enabled
0x1000 | BMS Status | Pack Voltage | 0 | 2 | little | uint | 0.01 | 0 | V |  | Total pack voltage | TRUE
0x1000 | BMS Status | Pack Current | 2 | 2 | little | int | 0.1 | 0 | A |  | Charge (+) / discharge (-) current | TRUE
0x1000 | BMS Status | Pack SOC | 4 | 1 | little | uint | 1 | 0 | % |  | State of charge 0-100% | TRUE
0x1000 | BMS Status | Pack Temperature | 5 | 2 | little | int | 0.1 | -40 | °C |  | Pack temperature sensor | TRUE

## Bitfields
id_or_address | signal_name | bit_index | label | active_text | inactive_text
0x3000 | Fault Flags | 0 | Charging | YES | NO
0x3000 | Fault Flags | 1 | Discharging | YES | NO
0x3000 | Fault Flags | 2 | Balancing | YES | NO
0x3000 | Fault Flags | 3 | Fault | FAULT | OK
0x3000 | Fault Flags | 4 | Overvoltage | FAULT | OK
0x3000 | Fault Flags | 5 | Undervoltage | FAULT | OK
0x3000 | Fault Flags | 6 | Overtemp | FAULT | OK
0x3000 | Fault Flags | 7 | Ready | YES | NO

## Enums
id_or_address | signal_name | value | label
0x3000 | BMS State | 0 | Idle
0x3000 | BMS State | 1 | Charging
0x3000 | BMS State | 2 | Discharging
0x3000 | BMS State | 3 | Fault
0x3000 | BMS State | 4 | Service

## CalcGroups
group_name | operations | unit | frame_id | enabled
Cell Voltages | min¦max¦diff¦avg | V | 0x2000 | TRUE

## TxCommands
command_name | id_or_address | payload_hex | description | enabled
Reset Faults | 0x1000 | FF FF | Clears all active fault flags on the BMS | TRUE
Set Voltage Limit | 0x2000 |  | Set the overvoltage threshold (requires field input) | TRUE

## TxCommandFields
command_name | signal_name | data_type | byte_order | scale | offset | unit | min_value | max_value | default
Set Voltage Limit | Voltage Limit (V) | uint16 | little | 0.01 | 0 | V | 0 | 60 | 55

## SerialDefaults
baud_rate | data_bits | stop_bits | parity | timeout_ms
115200 | 8 | 1 | N | 100

## PollingSchedule
id_or_address | interval_ms | timeout_ms | enabled
0x1000 | 100 | 50 | true
0x2000 | 500 | 100 | true
0x3000 | 200 | 50 | true