## Protocol
profile_name | parser_type | header_hex | frame_id_size | frame_id_byte_order | length_size | length_meaning | length_byte_order | crc_type | crc_size | crc_byte_order | crc_coverage | footer_hex | escape_mode | raw_log_format | inter_frame_delay_ms | tx_pad_length | enabled
single cell configuration | framed | AA 55 | 2 | little | 1 | payload_only |  | crc16_modbus | 2 | big | header_to_payload |  | none | hex | 10 | 12 | TRUE

## Frames
frame_id | frame_name | payload_length | direction | enabled | description
0x1000 | Single Cell Data | 30 | rx | TRUE | Simulink Byte Pack Output

## Variables
id_or_address | signal_name | data_type | count | byte_order | scale | offset | unit | group | read_write | min_value | max_value | description | enabled
0x1000 | CellVoltage | uint16 | 1 | little | 0.001 | 0 | V | Cell Data | R |  |  |  | TRUE
0x1000 | CellCurrent | int16 | 1 | little | 0.001 | 0 | A | Cell Data | R |  |  |  | TRUE
0x1000 | CellTerminalTemperature | int16 | 1 | little | 0.001 | 0 | C | Cell Data | R |  |  |  | TRUE
0x1000 | CellBodyTemperature | uint16 | 1 | little | 0.001 | 0 | C | Cell Data | R |  |  |  | TRUE
0x1000 | AmbientTemperature | int16 | 1 | little | 0.001 | 0 | C | Cell Data | R |  |  |  | TRUE
0x1000 | ChargeVoltage | uint16 | 1 | little | 0.001 | 0 | V | Cell Data | R |  |  |  | TRUE
0x1000 | LoadVoltage | uint16 | 1 | little | 0.001 | 0 | V | Cell Data | R |  |  |  | TRUE
0x1000 | OVc | uint16 | 1 | little | 0.001 | 0 |  | Cell Data | R |  |  |  | TRUE
0x1000 | UVc | uint16 | 1 | little | 0.001 | 0 |  | Cell Data | R |  |  |  | TRUE
0x1000 | OCc | uint16 | 1 | little | 0.001 | 0 |  | Cell Data | R |  |  |  | TRUE
0x1000 | OCdc | uint16 | 1 | little | 0.001 | 0 |  | Cell Data | R |  |  |  | TRUE
0x1000 | OTc | uint16 | 1 | little | 0.001 | 0 |  | Cell Data | R |  |  |  | TRUE
0x1000 | UTc | uint16 | 1 | little | 0.001 | 0 |  | Cell Data | R |  |  |  | TRUE
0x1000 | OCV_SOC | uint16 | 1 | little | 0.01 | 0 | % | Cell Data | R |  |  |  | TRUE
0x1000 | CC_SOC | uint16 | 1 | little | 0.01 | 0 | % | Cell Data | R |  |  |  | TRUE

## Bitfields
id_or_address | signal_name | bit_index | label | active_text | inactive_text

## Enums
id_or_address | signal_name | value | label

## CalcGroups
group_name | operations | unit | frame_id | enabled

## TxCommands
command_name | id_or_address | payload_hex | description | enabled

## TxCommandFields
command_name | signal_name | data_type | byte_order | scale | offset | unit | min_value | max_value | default

## PollingSchedule
id_or_address | interval_ms | timeout_ms | enabled

## SerialDefaults
baud_rate | data_bits | stop_bits | parity | timeout_ms
115200 | 8 | 1 | N | 100