## Protocol
profile_name | parser_type | header_hex | frame_id_size | frame_id_byte_order | length_size | length_meaning | length_byte_order | crc_type | crc_size | crc_byte_order | crc_coverage | footer_hex | escape_mode | raw_log_format | inter_frame_delay_ms | tx_pad_length | modbus_node_address | enabled
Experiment 1 Single Cell BMS | framed | AA 55 | 2 | little | 1 | payload_only |  | none | 0 |  |  |  | none | hex | 10 | 0 | 1 | TRUE

## Frames
frame_id | frame_name | payload_length | direction | enabled | description
0x1000 | Cell Data | 8 | rx | 1 | Cell Voltages & Temperatures
0x2000 | Board Parameters | 6 | rx | 1 | Board Ambient & System Voltages
0x3000 | Algorithm Faults | 1 | rx | 1 | Algorithm Fault Flags
0x4000 | Protection Threshold | 12 | rx | 1 | Protection Threshold Limits
0x5000 | Estimation Values | 4 | rx | 1 | SOC Estimation Values
0x6000 | Cell Relay Control | 1 | rxtx | 1 | Relay control (Cell Enable, Cell Select)
0x6001 | Cell Charge Select | 1 | rxtx | 1 | Charge parameters (Max Charge Voltage, Current 1 & 2)
0x6002 | Cell Charge Control | 1 | rxtx | 1 | Charge control (Charge Enable, Charge Comparator Reset)
0x6003 | Cell Discharge Control | 1 | rxtx | 1 | Discharge control (Discharge Enable, Discharge Comparator Reset)
0x6004 | Cell Discharge Select | 1 | rxtx | 1 | Discharge load selection (Discharge Load 1..4)

## Variables
id_or_address | signal_name | data_type | count | byte_order | scale | offset | unit | group | read_write | min_value | max_value | description | enabled
0x1000 | CellVoltage | uint16 | 1 | little | 0.001 | 0 | V | Cell Data | R | 0 | 5 | Cell Terminal Voltage | TRUE
0x1000 | CellCurrent | int16 | 1 | little | 0.001 | 0 | A | Cell Data | R | -5 | 5 | Cell Current | TRUE
0x1000 | CellTerminalTemperature | int16 | 1 | little | 0.001 | 0 | C | Cell Data | R |  |  | Terminal Temp | TRUE
0x1000 | CellBodyTemperature | uint16 | 1 | little | 0.001 | 0 | C | Cell Data | R |  |  | Surface Temp | TRUE
0x2000 | AmbientTemperature | int16 | 1 | little | 0.001 | 0 | C | Board Parameters | R |  |  | Ambient Temp | TRUE
0x2000 | ChargeVoltage | uint16 | 1 | little | 0.001 | 0 | V | Board Parameters | R | 0 | 5 | Charger Voltage | TRUE
0x2000 | LoadVoltage | uint16 | 1 | little | 0.001 | 0 | V | Board Parameters | R | 0 | 5 | Load Voltage | TRUE
0x3000 | Faults | uint8 | 1 | little | 1 | 0 | Bitfields | Algorithm Faults | R |  |  | Fault Flags | TRUE
0x4000 | OVc | uint16 | 1 | little | 0.01 | 0 | V | Protection Threshold | R | 0 | 5 | Over-Voltage Limit | TRUE
0x4000 | UVc | uint16 | 1 | little | 0.01 | 0 | V | Protection Threshold | R | 0 | 5 | Under-Voltage Limit | TRUE
0x4000 | OCc | int16 | 1 | little | 0.01 | 0 | A | Protection Threshold | R | -5 | 5 | Over-Current Charge Limit | TRUE
0x4000 | OCdc | int16 | 1 | little | 0.01 | 0 | A | Protection Threshold | R | -5 | 5 | Over-Current Discharge Limit | TRUE
0x4000 | OTc | int16 | 1 | little | 0.01 | 0 | C | Protection Threshold | R |  |  | Over-Temp Limit | TRUE
0x4000 | UTc | int16 | 1 | little | 0.01 | 0 | C | Protection Threshold | R |  |  | Under-Temp Limit | TRUE
0x5000 | OCV_SOC | uint16 | 1 | little | 0.01 | 0 | % | Estimation Values | R | 0 | 100 | Open-Circuit Voltage SOC | TRUE
0x5000 | CC_SOC | uint16 | 1 | little | 0.01 | 0 | % | Estimation Values | R | 0 | 100 | Coulomb Counting SOC | TRUE
0x6000 | Cell Enable | boolean | 1 | little | 1 | 0 | bool | Relay | RW | 0 | 1 | Cell Enable Relay Status | TRUE
0x6000 | Cell Select | boolean | 1 | little | 1 | 0 | bool | Relay | RW | 0 | 1 | Cell Select Relay Status | TRUE
0x6001 | Max Charge Voltage | boolean | 1 | little | 1 | 0 | bool | Charge | RW | 0 | 1 | Max Charge Voltage Status | TRUE
0x6001 | Max Charge Current 1 | boolean | 1 | little | 1 | 0 | bool | Charge | RW | 0 | 1 | Max Charge Current 1 Status | TRUE
0x6001 | Max Charge Current 2 | boolean | 1 | little | 1 | 0 | bool | Charge | RW | 0 | 1 | Max Charge Current 2 Status | TRUE
0x6002 | Charge Enable | boolean | 1 | little | 1 | 0 | bool | Charge | RW | 0 | 1 | Charge Enable Status | TRUE
0x6002 | Charge Comparator Reset | boolean | 1 | little | 1 | 0 | bool | Charge | RW | 0 | 1 | Charge Comparator Reset Status | TRUE
0x6003 | Discharge Enable | boolean | 1 | little | 1 | 0 | bool | Discharge | RW | 0 | 1 | Discharge Enable Status | TRUE
0x6003 | Discharge Comparator Reset | boolean | 1 | little | 1 | 0 | bool | Discharge | RW | 0 | 1 | Discharge Comparator Reset Status | TRUE
0x6004 | Discharge Load 1 | boolean | 1 | little | 1 | 0 | bool | Discharge | RW | 0 | 1 | Discharge Load 1 Status | TRUE
0x6004 | Discharge Load 2 | boolean | 1 | little | 1 | 0 | bool | Discharge | RW | 0 | 1 | Discharge Load 2 Status | TRUE
0x6004 | Discharge Load 3 | boolean | 1 | little | 1 | 0 | bool | Discharge | RW | 0 | 1 | Discharge Load 3 Status | TRUE
0x6004 | Discharge Load 4 | boolean | 1 | little | 1 | 0 | bool | Discharge | RW | 0 | 1 | Discharge Load 4 Status | TRUE

## Bitfields
id_or_address | signal_name | bit_index | label | active_text | inactive_text
0x3000 | Faults | 0 | Overvoltage Fault | FAULT | OK
0x3000 | Faults | 1 | Undervoltage Fault | FAULT | OK
0x3000 | Faults | 2 | Overcurrent Charge Fault | FAULT | OK
0x3000 | Faults | 3 | Overcurrent Discharge Fault | FAULT | OK
0x3000 | Faults | 4 | Overtemperature Fault | FAULT | OK
0x3000 | Faults | 5 | Undertemperature Fault | FAULT | OK

## Enums
id_or_address | signal_name | value | label

## CalcGroups
group_name | operations | unit | frame_id | enabled

## TxCommands
command_name | id_or_address | payload_hex | description | enabled
Cell Relay Control | 0x6000 |  | Relay control (Cell Enable, Cell Select) | TRUE
Cell Charge Select | 0x6001 |  | Charge parameters (Max Charge Voltage, Current 1 & 2) | TRUE
Cell Charge Control | 0x6002 |  | Charge control (Charge Enable, Charge Comparator Reset) | TRUE
Cell Discharge Control | 0x6003 |  | Discharge control (Discharge Enable, Discharge Comparator Reset) | TRUE
Cell Discharge Select | 0x6004 |  | Discharge load selection (Discharge Load 1..4) | TRUE

## TxCommandFields
command_name | signal_name | data_type | byte_order | scale | offset | unit | min_value | max_value | default
Cell Relay Control | Cell Enable | boolean | little | 1 | 0 | bool | 0 | 1 | 0
Cell Relay Control | Cell Select | boolean | little | 1 | 0 | bool | 0 | 1 | 0
Cell Charge Select | Max Charge Voltage | boolean | little | 1 | 0 | bool | 0 | 1 | 0
Cell Charge Select | Max Charge Current 1 | boolean | little | 1 | 0 | bool | 0 | 1 | 1
Cell Charge Select | Max Charge Current 2 | boolean | little | 1 | 0 | bool | 0 | 1 | 0
Cell Charge Control | Charge Enable | boolean | little | 1 | 0 | bool | 0 | 1 | 0
Cell Charge Control | Charge Comparator Reset | boolean | little | 1 | 0 | bool | 0 | 1 | 0
Cell Discharge Control | Discharge Enable | boolean | little | 1 | 0 | bool | 0 | 1 | 0
Cell Discharge Control | Discharge Comparator Reset | boolean | little | 1 | 0 | bool | 0 | 1 | 0
Cell Discharge Select | Discharge Load 1 | boolean | little | 1 | 0 | bool | 0 | 1 | 0
Cell Discharge Select | Discharge Load 2 | boolean | little | 1 | 0 | bool | 0 | 1 | 0
Cell Discharge Select | Discharge Load 3 | boolean | little | 1 | 0 | bool | 0 | 1 | 0
Cell Discharge Select | Discharge Load 4 | boolean | little | 1 | 0 | bool | 0 | 1 | 0

## PollingSchedule
id_or_address | interval_ms | timeout_ms | enabled

## SerialDefaults
baud_rate | data_bits | stop_bits | parity | timeout_ms
115200 | 8 | 1 | N | 100