## protocol
profile_name | parser_type | header_hex | frame_id_size | frame_id_byte_order | length_size | length_meaning | length_byte_order | crc_type | crc_size | crc_byte_order | crc_coverage | footer_hex | escape_mode | raw_log_format | inter_frame_delay_ms | tx_pad_length | enabled
Ather Energy CAN (Fixed 20-Byte) | waveshare_can_20_bytes | AA 55 | 2 | little | 1 | payload_only |  | none | 0 | little | header_to_payload |  | none | hex | 10 | 0 | TRUE

## frames
frame_id | frame_name | payload_length | direction | enabled | description
0x132 | Cell_Voltages_1_4 | 8 | rx | TRUE | Individual Cell Voltages 1-4 (0.1 mV resolution)
0x133 | Cell_Voltages_5_8 | 8 | rx | TRUE | Individual Cell Voltages 5-8 (0.1 mV resolution)
0x134 | Cell_Voltages_9_12 | 8 | rx | TRUE | Individual Cell Voltages 9-12 (0.1 mV resolution)
0x135 | Cell_Voltages_13_14 | 8 | rx | TRUE | Individual Cell Voltages 13-14 and Pack Temperature 5
0x136 | Battery_Temperatures_1_2 | 8 | rx | TRUE | Battery Pack Thermal Sensors 1 & 2
0x137 | Battery_Temperatures_3_4 | 8 | rx | TRUE | Battery Pack Thermal Sensors 3 & 4
0x170 | Module_Temperatures | 8 | rx | TRUE | Internal BMS Module & Power Stage Temperatures
0x141 | Pack_Telemetry | 8 | rx | TRUE | Live Battery Pack Voltage & Standby Current
0x209 | Battery_State_Of_Charge | 8 | rx | TRUE | Battery State of Charge (SOC %)
0x147 | Pack_Limits | 8 | rx | TRUE | Live Pack Voltage & Discharge Power Limits
0x148 | Pack_Charge_Limits | 8 | rx | TRUE | Live Pack Charge Power & Current Limits
0x601 | Battery_Current_Flow | 8 | rx | TRUE | High Resolution Battery Current Flow (-0.001 A resolution)
0x153 | Auxiliary_Power | 8 | rx | TRUE | Auxiliary 12V DC-DC System Rail
0x18C | Vehicle_Speed_Telemetry | 8 | rx | TRUE | Vehicle Speed Telemetry (0.1 km/h resolution)
0x28C | Throttle_Telemetry | 8 | rx | TRUE | Vehicle Throttle Input Position
0x101 | Drive_Mode_Status | 8 | rx | TRUE | Vehicle Drive Mode State
0x205 | Key_Switch_Status | 8 | rx | TRUE | Key Switch Ignition State
0x002 | Charger_Status | 8 | rx | TRUE | EV Charger Connection Status
0x003 | Charger_Current | 8 | rx | TRUE | EV Charger Output Current (0.001 A resolution)
0x13A | Cell_Resistances_1_4 | 8 | rx | TRUE | Cell Internal Resistances 1-4 (0.1 mOhm)
0x13B | Cell_Resistances_5_8 | 8 | rx | TRUE | Cell Internal Resistances 5-8 (0.1 mOhm)
0x13C | Cell_Resistances_9_12 | 8 | rx | TRUE | Cell Internal Resistances 9-12 (0.1 mOhm)
0x13D | Cell_Resistances_13_14 | 8 | rx | TRUE | Cell Internal Resistances 13-14 (0.1 mOhm)
0x14E | Cell_SOC_1_8 | 8 | rx | TRUE | Individual Cell State of Charge 1-8 (%)
0x14F | Cell_SOC_9_14 | 8 | rx | TRUE | Individual Cell State of Charge 9-14 (%)
0x143 | Cell_OCV_1_4 | 8 | rx | TRUE | Cell Open Circuit Voltages 1-4 (mV resolution)
0x144 | Cell_OCV_5_8 | 8 | rx | TRUE | Cell Open Circuit Voltages 5-8 (mV resolution)
0x145 | Cell_OCV_9_12 | 8 | rx | TRUE | Cell Open Circuit Voltages 9-12 (mV resolution)
0x146 | Cell_OCV_13_14 | 8 | rx | TRUE | Cell Open Circuit Voltages 13-14 (mV resolution)

## variables
id_or_address | signal_name | data_type | count | start_byte | byte_order | scale | offset | unit | group | read_write | min_value | max_value | description | enabled | bit_index
0x132 | Cell_Voltage_1 | uint16 | 1 | 0 | little | 0.0001 | 0 | V | Cell Voltages | R | 2 | 4.5 | Cell 1 Voltage | TRUE
0x132 | Cell_Voltage_2 | uint16 | 1 | 2 | little | 0.0001 | 0 | V | Cell Voltages | R | 2 | 4.5 | Cell 2 Voltage | TRUE
0x132 | Cell_Voltage_3 | uint16 | 1 | 4 | little | 0.0001 | 0 | V | Cell Voltages | R | 2 | 4.5 | Cell 3 Voltage | TRUE
0x132 | Cell_Voltage_4 | uint16 | 1 | 6 | little | 0.0001 | 0 | V | Cell Voltages | R | 2 | 4.5 | Cell 4 Voltage | TRUE
0x133 | Cell_Voltage_5 | uint16 | 1 | 0 | little | 0.0001 | 0 | V | Cell Voltages | R | 2 | 4.5 | Cell 5 Voltage | TRUE
0x133 | Cell_Voltage_6 | uint16 | 1 | 2 | little | 0.0001 | 0 | V | Cell Voltages | R | 2 | 4.5 | Cell 6 Voltage | TRUE
0x133 | Cell_Voltage_7 | uint16 | 1 | 4 | little | 0.0001 | 0 | V | Cell Voltages | R | 2 | 4.5 | Cell 7 Voltage | TRUE
0x133 | Cell_Voltage_8 | uint16 | 1 | 6 | little | 0.0001 | 0 | V | Cell Voltages | R | 2 | 4.5 | Cell 8 Voltage | TRUE
0x134 | Cell_Voltage_9 | uint16 | 1 | 0 | little | 0.0001 | 0 | V | Cell Voltages | R | 2 | 4.5 | Cell 9 Voltage | TRUE
0x134 | Cell_Voltage_10 | uint16 | 1 | 2 | little | 0.0001 | 0 | V | Cell Voltages | R | 2 | 4.5 | Cell 10 Voltage | TRUE
0x134 | Cell_Voltage_11 | uint16 | 1 | 4 | little | 0.0001 | 0 | V | Cell Voltages | R | 2 | 4.5 | Cell 11 Voltage | TRUE
0x134 | Cell_Voltage_12 | uint16 | 1 | 6 | little | 0.0001 | 0 | V | Cell Voltages | R | 2 | 4.5 | Cell 12 Voltage | TRUE
0x135 | Cell_Voltage_13 | uint16 | 1 | 0 | little | 0.0001 | 0 | V | Cell Voltages | R | 2 | 4.5 | Cell 13 Voltage | TRUE
0x135 | Cell_Voltage_14 | uint16 | 1 | 2 | little | 0.0001 | 0 | V | Cell Voltages | R | 2 | 4.5 | Cell 14 Voltage | TRUE
0x135 | Battery_Temperature_5 | uint16 | 1 | 4 | little | 0.01 | 0 | °C | Battery Temperatures | R | -20 | 80 | Battery Pack Temperature Sensor 5 | TRUE
0x135 | Pack_Min_Temp_Threshold | int16 | 1 | 6 | little | 0.01 | 0 | °C | Pack Parameters | R | -50 | 50 | Minimum Operating Temperature Threshold | TRUE
0x136 | Battery_Temp_Sensor_1_Raw | uint16 | 1 | 0 | little | 0.01 | 0 | °C | Diagnostic Channels | R | -20 | 500 | Sensor 1 Open-Circuit Pullup Reading | TRUE
0x136 | Battery_Temperature_1 | uint16 | 1 | 2 | little | 0.01 | 0 | °C | Battery Temperatures | R | -20 | 80 | Battery Pack Temperature Sensor 1 | TRUE
0x136 | Battery_Temp_Sensor_3_Raw | uint16 | 1 | 4 | little | 0.01 | 0 | °C | Diagnostic Channels | R | -20 | 500 | Sensor 3 Open-Circuit Pullup Reading | TRUE
0x136 | Battery_Temperature_2 | uint16 | 1 | 6 | little | 0.01 | 0 | °C | Battery Temperatures | R | -20 | 80 | Battery Pack Temperature Sensor 2 | TRUE
0x137 | Battery_Temp_Sensor_4_Raw | uint16 | 1 | 0 | little | 0.01 | 0 | °C | Diagnostic Channels | R | -20 | 500 | Sensor 4 Open-Circuit Pullup Reading | TRUE
0x137 | Battery_Temperature_3 | uint16 | 1 | 2 | little | 0.01 | 0 | °C | Battery Temperatures | R | -20 | 80 | Battery Pack Temperature Sensor 3 | TRUE
0x137 | Battery_Temp_Sensor_5_Raw | uint16 | 1 | 4 | little | 0.01 | 0 | °C | Diagnostic Channels | R | -20 | 500 | Sensor 5 Unpopulated Channel Reading | TRUE
0x137 | Battery_Temperature_4 | uint16 | 1 | 6 | little | 0.01 | 0 | °C | Battery Temperatures | R | -20 | 80 | Battery Pack Temperature Sensor 4 | TRUE
0x170 | Module_Temperature_1 | uint16 | 1 | 0 | little | 0.01 | 0 | °C | Module Temperatures | R | -20 | 100 | BMS Module Temperature Sensor 1 | TRUE
0x170 | Module_Temperature_2 | uint16 | 1 | 2 | little | 0.01 | 0 | °C | Module Temperatures | R | -20 | 100 | BMS Module Temperature Sensor 2 | TRUE
0x170 | Module_Temperature_3 | uint16 | 1 | 4 | little | 0.01 | 0 | °C | Module Temperatures | R | -20 | 100 | BMS Module Temperature Sensor 3 | TRUE
0x170 | Power_Stage_Temperature | uint16 | 1 | 6 | little | 0.01 | 0 | °C | Module Temperatures | R | -20 | 100 | Power Stage MOSFET Temperature | TRUE
0x141 | Pack_Voltage | uint16 | 1 | 0 | little | 0.01 | 0 | V | Pack Parameters | R | 0 | 60 | Total Battery Pack Voltage | TRUE
0x141 | Pack_Current | int16 | 1 | 2 | little | 0.01 | 0 | A | Pack Parameters | R | -100 | 100 | Battery Pack Standby / Live Current | TRUE
0x141 | Pack_Telemetry_Status | uint32 | 1 | 4 | little | 1 | 0 |  | Pack Parameters | R | 0 | 4294967295 | Pack Telemetry Status Word | TRUE
0x209 | Battery_SOC_Algorithm_State | uint32 | 1 | 0 | little | 1 | 0 |  | Pack Parameters | R | 0 | 4294967295 | Battery SOC Algorithm State Word | TRUE
0x209 | Battery_SOC | uint8 | 1 | 4 | little | 1 | 0 | % | Pack Parameters | R | 0 | 100 | Battery State of Charge | TRUE
0x209 | Battery_SOC_Diagnostic_Word | uint16 | 1 | 5 | little | 1 | 0 |  | Pack Parameters | R | 0 | 65535 | Battery SOC Diagnostic Word | TRUE
0x209 | Battery_SOC_Quality_Flag | uint8 | 1 | 7 | little | 1 | 0 |  | Pack Parameters | R | 0 | 255 | Battery SOC Quality Flag | TRUE
0x147 | Pack_Status_Header | uint32 | 1 | 0 | little | 1 | 0 |  | Pack Parameters | R | 0 | 4294967295 | Pack Limits Header Word | TRUE
0x147 | Pack_Voltage_Threshold | uint16 | 1 | 4 | little | 0.01 | 0 | V | Pack Parameters | R | 0 | 60 | Pack Voltage Upper Threshold | TRUE
0x147 | Discharge_Power_Limit | uint16 | 1 | 6 | little | 1 | 0 | W | Pack Parameters | R | 0 | 10000 | Discharge Power Limit | TRUE
0x148 | Pack_Charge_Header | uint32 | 1 | 0 | little | 1 | 0 |  | Pack Parameters | R | 0 | 4294967295 | Pack Charge Status Header | TRUE
0x148 | Pack_Current_Limit | uint16 | 1 | 4 | little | 1 | 0 | A | Pack Parameters | R | 0 | 150 | Pack Current Limit | TRUE
0x148 | Charge_Power_Limit | uint16 | 1 | 6 | little | 1 | 0 | W | Pack Parameters | R | 0 | 10000 | Charge Power Limit | TRUE
0x601 | Battery_Current_Flow | int32 | 1 | 0 | little | -0.001 | 0 | A | Pack Parameters | R | -200 | 200 | Battery Current Flow (High Res) | TRUE
0x601 | Current_Flow_Status | uint32 | 1 | 4 | little | 1 | 0 |  | Pack Parameters | R | 0 | 4294967295 | Battery Current Flow Status Flags | TRUE
0x153 | Auxiliary_Power_Status | uint16 | 1 | 0 | little | 1 | 0 |  | Vehicle Parameters | R | 0 | 65535 | Auxiliary Power Status Word | TRUE
0x153 | Auxiliary_12V_Voltage | uint16 | 1 | 2 | little | 0.001 | 0 | V | Vehicle Parameters | R | 0 | 16 | Auxiliary 12V DC-DC System Rail | TRUE
0x153 | Pack_Overvoltage_Threshold | uint16 | 1 | 4 | little | 0.01 | 0 | V | Pack Parameters | R | 0 | 60 | Pack Overvoltage Protection Threshold | TRUE
0x153 | Pack_Undervoltage_Threshold | uint16 | 1 | 6 | little | 0.01 | 0 | V | Pack Parameters | R | 0 | 60 | Pack Undervoltage Protection Threshold | TRUE
0x18C | Vehicle_Speed_Status | uint8 | 1 | 0 | little | 1 | 0 |  | Vehicle Parameters | R | 0 | 255 | Vehicle Speed Status Byte | TRUE
0x18C | Vehicle_Speed | int16 | 1 | 1 | little | 0.1 | 0 | km/h | Vehicle Parameters | R | 0 | 150 | Vehicle Speed Telemetry | TRUE
0x18C | Motor_RPM | uint16 | 1 | 3 | little | 1 | 0 | RPM | Vehicle Parameters | R | 0 | 15000 | Traction Motor Speed | TRUE
0x18C | Vehicle_Status_Flags | uint8 | 1 | 5 | little | 1 | 0 |  | Vehicle Parameters | R | 0 | 255 | Vehicle Status Flags | TRUE
0x18C | Odometer_Reading | uint16 | 1 | 6 | little | 1 | 0 | km | Vehicle Parameters | R | 0 | 65535 | Vehicle Odometer Reading | TRUE
0x28C | Throttle_Controller_Status | uint16 | 1 | 0 | little | 1 | 0 |  | Vehicle Parameters | R | 0 | 65535 | Throttle Controller Status | TRUE
0x28C | Throttle_Sensor_Offset | uint8 | 1 | 2 | little | 1 | 0 |  | Vehicle Parameters | R | 0 | 255 | Throttle Sensor Offset | TRUE
0x28C | Throttle_Position | uint16 | 1 | 3 | little | 0.006 | 0 | % | Vehicle Parameters | R | 0 | 100 | Throttle Input Position | TRUE
0x28C | Throttle_Diagnostic_Code | uint16 | 1 | 5 | little | 1 | 0 |  | Vehicle Parameters | R | 0 | 65535 | Throttle Diagnostic Code | TRUE
0x28C | Throttle_Subsystem_Flag | uint8 | 1 | 7 | little | 1 | 0 |  | Vehicle Parameters | R | 0 | 255 | Throttle Subsystem Flag | TRUE
0x101 | Drive_Mode | boolean | 1 | 0 | little | 1 | 0 | bool | Vehicle Parameters | R | 0 | 1 | Vehicle Drive Mode State | TRUE | 0
0x101 | Drive_Controller_Status | uint32 | 1 | 1 | little | 1 | 0 |  | Vehicle Parameters | R | 0 | 4294967295 | Drive Controller Status Word | TRUE
0x101 | Drive_Subsystem_State | uint16 | 1 | 5 | little | 1 | 0 |  | Vehicle Parameters | R | 0 | 65535 | Drive Subsystem State | TRUE
0x101 | Drive_Diagnostic_Byte | uint8 | 1 | 7 | little | 1 | 0 |  | Vehicle Parameters | R | 0 | 255 | Drive Diagnostic Byte | TRUE
0x205 | Key_Switch | boolean | 1 | 0 | little | 1 | 0 | bool | Vehicle Parameters | R | 0 | 1 | Ignition Key Switch State | TRUE | 4
0x205 | Key_Switch_Controller_Word | uint32 | 1 | 1 | little | 1 | 0 |  | Vehicle Parameters | R | 0 | 4294967295 | Key Switch Controller Word | TRUE
0x205 | Key_Switch_Subsystem_State | uint16 | 1 | 5 | little | 1 | 0 |  | Vehicle Parameters | R | 0 | 65535 | Key Switch Subsystem State | TRUE
0x205 | Key_Switch_Diagnostic_Byte | uint8 | 1 | 7 | little | 1 | 0 |  | Vehicle Parameters | R | 0 | 255 | Key Switch Diagnostic Byte | TRUE
0x002 | Charger_Status | uint8 | 1 | 0 | little | 1 | 0 |  | Charger | R | 0 | 255 | Charger Connection Status | TRUE
0x002 | Charger_Status_Extended | uint32 | 1 | 1 | little | 1 | 0 |  | Charger | R | 0 | 4294967295 | Charger Status Extended | TRUE
0x002 | Charger_Hardware_Flags | uint16 | 1 | 5 | little | 1 | 0 |  | Charger | R | 0 | 65535 | Charger Hardware Flags | TRUE
0x002 | Charger_Diagnostic_Code | uint8 | 1 | 7 | little | 1 | 0 |  | Charger | R | 0 | 255 | Charger Diagnostic Code | TRUE
0x003 | Charger_Current_Prefix | uint32 | 1 | 0 | little | 1 | 0 |  | Charger | R | 0 | 4294967295 | Charger Current Prefix | TRUE
0x003 | Charger_Current | uint16 | 1 | 4 | little | 0.001 | 0 | A | Charger | R | 0 | 50 | Charger Output Current | TRUE
0x003 | Charger_Voltage | uint16 | 1 | 6 | little | 0.01 | 0 | V | Charger | R | 0 | 100 | Charger Output Voltage | TRUE
0x13A | Cell_1_Resistance | uint16 | 1 | 0 | little | 0.1 | 0 | mOhm | Cell Internal Resistances | R | 0 | 100 | Cell 1 Internal Resistance | TRUE
0x13A | Cell_2_Resistance | uint16 | 1 | 2 | little | 0.1 | 0 | mOhm | Cell Internal Resistances | R | 0 | 100 | Cell 2 Internal Resistance | TRUE
0x13A | Cell_3_Resistance | uint16 | 1 | 4 | little | 0.1 | 0 | mOhm | Cell Internal Resistances | R | 0 | 100 | Cell 3 Internal Resistance | TRUE
0x13A | Cell_4_Resistance | uint16 | 1 | 6 | little | 0.1 | 0 | mOhm | Cell Internal Resistances | R | 0 | 100 | Cell 4 Internal Resistance | TRUE
0x13B | Cell_5_Resistance | uint16 | 1 | 0 | little | 0.1 | 0 | mOhm | Cell Internal Resistances | R | 0 | 100 | Cell 5 Internal Resistance | TRUE
0x13B | Cell_6_Resistance | uint16 | 1 | 2 | little | 0.1 | 0 | mOhm | Cell Internal Resistances | R | 0 | 100 | Cell 6 Internal Resistance | TRUE
0x13B | Cell_7_Resistance | uint16 | 1 | 4 | little | 0.1 | 0 | mOhm | Cell Internal Resistances | R | 0 | 100 | Cell 7 Internal Resistance | TRUE
0x13B | Cell_8_Resistance | uint16 | 1 | 6 | little | 0.1 | 0 | mOhm | Cell Internal Resistances | R | 0 | 100 | Cell 8 Internal Resistance | TRUE
0x13C | Cell_9_Resistance | uint16 | 1 | 0 | little | 0.1 | 0 | mOhm | Cell Internal Resistances | R | 0 | 100 | Cell 9 Internal Resistance | TRUE
0x13C | Cell_10_Resistance | uint16 | 1 | 2 | little | 0.1 | 0 | mOhm | Cell Internal Resistances | R | 0 | 100 | Cell 10 Internal Resistance | TRUE
0x13C | Cell_11_Resistance | uint16 | 1 | 4 | little | 0.1 | 0 | mOhm | Cell Internal Resistances | R | 0 | 100 | Cell 11 Internal Resistance | TRUE
0x13C | Cell_12_Resistance | uint16 | 1 | 6 | little | 0.1 | 0 | mOhm | Cell Internal Resistances | R | 0 | 100 | Cell 12 Internal Resistance | TRUE
0x13D | Cell_13_Resistance | uint16 | 1 | 0 | little | 0.1 | 0 | mOhm | Cell Internal Resistances | R | 0 | 100 | Cell 13 Internal Resistance | TRUE
0x13D | Cell_14_Resistance | uint16 | 1 | 2 | little | 0.1 | 0 | mOhm | Cell Internal Resistances | R | 0 | 100 | Cell 14 Internal Resistance | TRUE
0x13D | Diagnostic_Active_Count | uint16 | 1 | 4 | little | 1 | 0 |  | Diagnostic Channels | R | 0 | 65535 | Cell Diagnostic Active Count | TRUE
0x13D | Diagnostic_Flags | uint16 | 1 | 6 | little | 1 | 0 |  | Diagnostic Channels | R | 0 | 65535 | Cell Diagnostic Flags | TRUE
0x143 | Cell_1_OCV | uint16 | 1 | 0 | little | 0.001 | 0 | V | Cell Open Circuit Voltages | R | 2 | 4.5 | Cell 1 Open Circuit Voltage | TRUE
0x143 | Cell_2_OCV | uint16 | 1 | 2 | little | 0.001 | 0 | V | Cell Open Circuit Voltages | R | 2 | 4.5 | Cell 2 Open Circuit Voltage | TRUE
0x143 | Cell_3_OCV | uint16 | 1 | 4 | little | 0.001 | 0 | V | Cell Open Circuit Voltages | R | 2 | 4.5 | Cell 3 Open Circuit Voltage | TRUE
0x143 | Cell_4_OCV | uint16 | 1 | 6 | little | 0.001 | 0 | V | Cell Open Circuit Voltages | R | 2 | 4.5 | Cell 4 Open Circuit Voltage | TRUE
0x144 | Cell_5_OCV | uint16 | 1 | 0 | little | 0.001 | 0 | V | Cell Open Circuit Voltages | R | 2 | 4.5 | Cell 5 Open Circuit Voltage | TRUE
0x144 | Cell_6_OCV | uint16 | 1 | 2 | little | 0.001 | 0 | V | Cell Open Circuit Voltages | R | 2 | 4.5 | Cell 6 Open Circuit Voltage | TRUE
0x144 | Cell_7_OCV | uint16 | 1 | 4 | little | 0.001 | 0 | V | Cell Open Circuit Voltages | R | 2 | 4.5 | Cell 7 Open Circuit Voltage | TRUE
0x144 | Cell_8_OCV | uint16 | 1 | 6 | little | 0.001 | 0 | V | Cell Open Circuit Voltages | R | 2 | 4.5 | Cell 8 Open Circuit Voltage | TRUE
0x145 | Cell_9_OCV | uint16 | 1 | 0 | little | 0.001 | 0 | V | Cell Open Circuit Voltages | R | 2 | 4.5 | Cell 9 Open Circuit Voltage | TRUE
0x145 | Cell_10_OCV | uint16 | 1 | 2 | little | 0.001 | 0 | V | Cell Open Circuit Voltages | R | 2 | 4.5 | Cell 10 Open Circuit Voltage | TRUE
0x145 | Cell_11_OCV | uint16 | 1 | 4 | little | 0.001 | 0 | V | Cell Open Circuit Voltages | R | 2 | 4.5 | Cell 11 Open Circuit Voltage | TRUE
0x145 | Cell_12_OCV | uint16 | 1 | 6 | little | 0.001 | 0 | V | Cell Open Circuit Voltages | R | 2 | 4.5 | Cell 12 Open Circuit Voltage | TRUE
0x146 | Cell_13_OCV | uint16 | 1 | 0 | little | 0.001 | 0 | V | Cell Open Circuit Voltages | R | 2 | 4.5 | Cell 13 Open Circuit Voltage | TRUE
0x146 | Cell_14_OCV | uint16 | 1 | 2 | little | 0.001 | 0 | V | Cell Open Circuit Voltages | R | 2 | 4.5 | Cell 14 Open Circuit Voltage | TRUE
0x146 | Cell_OCV_Diagnostic_Word | uint32 | 1 | 4 | little | 1 | 0 |  | Cell Open Circuit Voltages | R | 0 | 4294967295 | Cell OCV Diagnostic Flags | TRUE
0x14E | Cell_1_SOC | uint8 | 1 | 0 | little | 1 | 0 | % | Cell State of Charge | R | 0 | 100 | Cell 1 State of Charge | TRUE
0x14E | Cell_2_SOC | uint8 | 1 | 1 | little | 1 | 0 | % | Cell State of Charge | R | 0 | 100 | Cell 2 State of Charge | TRUE
0x14E | Cell_3_SOC | uint8 | 1 | 2 | little | 1 | 0 | % | Cell State of Charge | R | 0 | 100 | Cell 3 State of Charge | TRUE
0x14E | Cell_4_SOC | uint8 | 1 | 3 | little | 1 | 0 | % | Cell State of Charge | R | 0 | 100 | Cell 4 State of Charge | TRUE
0x14E | Cell_5_SOC | uint8 | 1 | 4 | little | 1 | 0 | % | Cell State of Charge | R | 0 | 100 | Cell 5 State of Charge | TRUE
0x14E | Cell_6_SOC | uint8 | 1 | 5 | little | 1 | 0 | % | Cell State of Charge | R | 0 | 100 | Cell 6 State of Charge | TRUE
0x14E | Cell_7_SOC | uint8 | 1 | 6 | little | 1 | 0 | % | Cell State of Charge | R | 0 | 100 | Cell 7 State of Charge | TRUE
0x14E | Cell_8_SOC | uint8 | 1 | 7 | little | 1 | 0 | % | Cell State of Charge | R | 0 | 100 | Cell 8 State of Charge | TRUE
0x14F | Cell_9_SOC | uint8 | 1 | 0 | little | 1 | 0 | % | Cell State of Charge | R | 0 | 100 | Cell 9 State of Charge | TRUE
0x14F | Cell_10_SOC | uint8 | 1 | 1 | little | 1 | 0 | % | Cell State of Charge | R | 0 | 100 | Cell 10 State of Charge | TRUE
0x14F | Cell_11_SOC | uint8 | 1 | 2 | little | 1 | 0 | % | Cell State of Charge | R | 0 | 100 | Cell 11 State of Charge | TRUE
0x14F | Cell_12_SOC | uint8 | 1 | 3 | little | 1 | 0 | % | Cell State of Charge | R | 0 | 100 | Cell 12 State of Charge | TRUE
0x14F | Cell_13_SOC | uint8 | 1 | 4 | little | 1 | 0 | % | Cell State of Charge | R | 0 | 100 | Cell 13 State of Charge | TRUE
0x14F | Cell_14_SOC | uint8 | 1 | 5 | little | 1 | 0 | % | Cell State of Charge | R | 0 | 100 | Cell 14 State of Charge | TRUE
0x14F | Cell_SOC_Status_Word | uint16 | 1 | 6 | little | 1 | 0 |  | Cell State of Charge | R | 0 | 65535 | Cell SOC Diagnostic Status Word | TRUE

## calc_groups
group_name | operations | unit | frame_id | enabled
Cell Voltages | min¦max¦diff¦avg¦sum | V |  | TRUE
Battery Temperatures | min¦max¦diff¦avg | °C |  | TRUE
Module Temperatures | min¦max¦diff¦avg | °C |  | TRUE
Cell Internal Resistances | min¦max¦diff¦avg | mOhm |  | TRUE
Cell Open Circuit Voltages | min¦max¦diff¦avg | V |  | TRUE

## bitfields
id_or_address | signal_name | bit_index | label | active_text | inactive_text
0x205 | Key_Switch | 4 | Key Switch ON | ON | OFF
0x101 | Drive_Mode | 0 | Drive Mode Active | DRIVE | STANDBY

## enums
id_or_address | signal_name | value | label

## tx_commands
command_name | id_or_address | payload_hex | description | enabled

## tx_command_fields
command_name | signal_name | data_type | byte_order | scale | offset | unit | min_value | max_value | default

## polling_schedule
id_or_address | interval_ms | timeout_ms | enabled

## serial_defaults
baud_rate | data_bits | stop_bits | parity | timeout_ms
2000000 | 8 | 1 | N | 100