## Protocol
profile_name | parser_type | header_hex | frame_id_size | frame_id_byte_order | length_size | length_meaning | length_byte_order | crc_type | crc_size | crc_byte_order | crc_coverage | footer_hex | escape_mode | raw_log_format | inter_frame_delay_ms | tx_pad_length | enabled
Experiment 5 - LFP BMS Configuration | waveshare_can_20_bytes | AA | 2 | little | 1 | payload_only | little | none | 0 | little | header_to_payload | 55 | none | hex | 10 | 0

## Frames
frame_id | frame_name | payload_length | direction | enabled | description
0x2F0 | Pack_Parameters | 8 | rx |  | Total pack voltage and current measurements
0x2F1 | Cell_Voltages_1_4 | 8 | rx |  | Individual cell voltages 1 to 4
0x2F2 | Cell_Voltages_5_8 | 8 | rx |  | Individual cell voltages 5 to 8
0x2F3 | Cell_Voltages_9_12 | 8 | rx |  | Individual cell voltages 9 to 12
0x2F4 | Cell_Voltages_13_16 | 8 | rx |  | Individual cell voltages 13 to 16
0x2F5 | BCC_And_NTC_Temperatures_1_2 | 8 | rx |  | AFE BCC IC temperatures and pack NTC sensors 1 to 2
0x2F6 | NTC_Temperatures_3_6 | 8 | rx |  | Pack surface NTC temperature sensors 3 to 6
0x2F7 | NTC_Temperatures_7_10 | 8 | rx |  | Pack surface NTC temperature sensors 7 to 10
0x2F8 | NTC_Temperatures_11_14 | 8 | rx |  | Pack surface NTC temperature sensors 11 to 14
0x2F9 | Contactor_State | 3 | rx |  | Precharge voltage and contactor status bitfield
0x1F0 | System_Status | 5 | rx |  | System faults, 16-cell balancing status, and operation state
0x1F1 | SOC_Estimation | 8 | rx |  | State of Charge estimations (OCV and Coulomb Counting)

## Variables
id_or_address | signal_name | data_type | count | start_index | byte_order | scale | offset | unit | group | read_write | min_value | max_value | description | enabled
0x2F0 | Pack_Voltage | uint32 | 1 |  | little | 0.001 | 0 | V | Pack Parameters | R | 40 | 58.4 | Total battery pack voltage (16S LFP: 40.0V - 58.4V)
0x2F0 | Pack_Current | int32 | 1 |  | little | 0.001 | 0 | A | Pack Parameters | R | -45 | 45 | Pack charge (+) and discharge (-) current
0x2F1 | Cell_Voltage | uint16 | 4 | 1 | little | 0.001 | 0 | V | Cell Voltages | R | 2.5 | 3.65 | Individual cell voltages 1 to 4 (LFP: 2.5V - 3.65V)
0x2F2 | Cell_Voltage | uint16 | 4 | 5 | little | 0.001 | 0 | V | Cell Voltages | R | 2.5 | 3.65 | Individual cell voltages 5 to 8 (LFP: 2.5V - 3.65V)
0x2F3 | Cell_Voltage | uint16 | 4 | 9 | little | 0.001 | 0 | V | Cell Voltages | R | 2.5 | 3.65 | Individual cell voltages 9 to 12 (LFP: 2.5V - 3.65V)
0x2F4 | Cell_Voltage | uint16 | 4 | 13 | little | 0.001 | 0 | V | Cell Voltages | R | 2.5 | 3.65 | Individual cell voltages 13 to 16 (LFP: 2.5V - 3.65V)
0x2F5 | BCC_Temperature | int16 | 2 | 1 | little | 0.1 | 0 | °C | AFE Temperatures | R | -40 | 85 | AFE BCC IC temperatures 1 and 2
0x2F5 | NTC_Temperature | int16 | 2 | 1 | little | 0.1 | 0 | °C | Pack Temperatures | R | -20 | 65 | Pack surface NTC temperature sensors 1 and 2
0x2F6 | NTC_Temperature | int16 | 4 | 3 | little | 0.1 | 0 | °C | Pack Temperatures | R | -20 | 65 | Pack surface NTC temperature sensors 3 to 6
0x2F7 | NTC_Temperature | int16 | 4 | 7 | little | 0.1 | 0 | °C | Pack Temperatures | R | -20 | 65 | Pack surface NTC temperature sensors 7 to 10
0x2F8 | NTC_Temperature | int16 | 4 | 11 | little | 0.1 | 0 | °C | Pack Temperatures | R | -20 | 65 | Pack surface NTC temperature sensors 11 to 14
0x2F9 | Precharge_Detect_Voltage | int16 | 1 |  | little | 0.001 | 0 | V | Pack Parameters | R | 0 | 5 | Precharge sense line detection voltage
0x2F9 | Contactor_Status | uint8 | 1 |  | little | 1 | 0 | BitFields | Pack Parameters | R | 0 | 15 | Relay, contactor, and key-switch status bitfield
0x1F0 | Operation_Faults | uint16 | 1 |  | little | 1 | 0 | BitFields | Faults and Alarms | R | 0 | 255 | System fault and alarm status bitfield
0x1F0 | Balancing | uint16 | 1 |  | little | 1 | 0 | BitFields | Balancing | R | 0 | 65535 | Cell balancing active status bitfield (16 cells)
0x1F0 | BMS_Operation_State | uint8 | 1 |  | little | 1 | 0 | Enums | Operation State | R | 0 | 2 | Operating state enum (Rest/Discharging/Charging)
0x1F1 | OCV_SOC | float32 | 1 |  | little | 1 | 0 | % | SOC | R | 0 | 100 | Open-circuit voltage estimated State of Charge (%)
0x1F1 | CC_SOC | float32 | 1 |  | little | 1 | 0 | % | SOC | R | 0 | 100 | Coulomb counting estimated State of Charge (%)

## Bitfields
id_or_address | signal_name | bit_index | label | active_text | inactive_text
0x2F9 | Contactor_Status | 0 | Idle Detection | ACTIVE | INACTIVE
0x2F9 | Contactor_Status | 1 | Main Contactor | ON | OFF
0x2F9 | Contactor_Status | 2 | Precharge Relay | ON | OFF
0x2F9 | Contactor_Status | 3 | Key Switch | ON | OFF
0x1F0 | Operation_Faults | 0 | Cell Over Voltage (COV) | ACTIVE | NORMAL
0x1F0 | Operation_Faults | 1 | Cell Under Voltage (CUV) | ACTIVE | NORMAL
0x1F0 | Operation_Faults | 2 | Pack Over Voltage (POV) | ACTIVE | NORMAL
0x1F0 | Operation_Faults | 3 | Pack Under Voltage (PUV) | ACTIVE | NORMAL
0x1F0 | Operation_Faults | 4 | Over Current Charge (OCC) | ACTIVE | NORMAL
0x1F0 | Operation_Faults | 5 | Over Current Discharge (OCD) | ACTIVE | NORMAL
0x1F0 | Operation_Faults | 6 | Cell Over Temperature (COT) | ACTIVE | NORMAL
0x1F0 | Operation_Faults | 7 | Cell Under Temperature (CUT) | ACTIVE | NORMAL
0x1F0 | Balancing | 0 | Cell 1 Status | ON | OFF
0x1F0 | Balancing | 1 | Cell 2 Status | ON | OFF
0x1F0 | Balancing | 2 | Cell 3 Status | ON | OFF
0x1F0 | Balancing | 3 | Cell 4 Status | ON | OFF
0x1F0 | Balancing | 4 | Cell 5 Status | ON | OFF
0x1F0 | Balancing | 5 | Cell 6 Status | ON | OFF
0x1F0 | Balancing | 6 | Cell 7 Status | ON | OFF
0x1F0 | Balancing | 7 | Cell 8 Status | ON | OFF
0x1F0 | Balancing | 8 | Cell 9 Status | ON | OFF
0x1F0 | Balancing | 9 | Cell 10 Status | ON | OFF
0x1F0 | Balancing | 10 | Cell 11 Status | ON | OFF
0x1F0 | Balancing | 11 | Cell 12 Status | ON | OFF
0x1F0 | Balancing | 12 | Cell 13 Status | ON | OFF
0x1F0 | Balancing | 13 | Cell 14 Status | ON | OFF
0x1F0 | Balancing | 14 | Cell 15 Status | ON | OFF
0x1F0 | Balancing | 15 | Cell 16 Status | ON | OFF

## Enums
id_or_address | signal_name | value | label
0x1F0 | BMS_Operation_State | 0 | Rest
0x1F0 | BMS_Operation_State | 1 | Discharging
0x1F0 | BMS_Operation_State | 2 | Charging

## CalcGroups
group_name | operations | unit | frame_id | enabled
Cell Voltages | min¦max¦diff¦avg | V
Cell Voltages | sum | V
Pack Temperatures | min¦max¦diff¦avg | °C
AFE Temperatures | min¦max¦diff¦avg | °C

## SerialDefaults
baud_rate | data_bits | stop_bits | parity | timeout_ms
2000000 | 8 | 1 | N | 100