## Protocol
profile_name | parser_type | header_hex | frame_id_size | frame_id_byte_order | length_size | length_meaning | length_byte_order | crc_type | crc_size | crc_byte_order | crc_coverage | footer_hex | escape_mode | raw_log_format | inter_frame_delay_ms | tx_pad_length | modbus_node_address | enabled
Default | framed | AA 55 | 2 | little | 1 | payload_only |  | crc16_modbus | 2 | big | header_to_payload |  | none | hex | 10 | 12 | 1 | TRUE

## Frames
frame_id | frame_name | payload_length | direction | enabled | description
0x1000 | Pack Voltage & Current | 6 | rx | TRUE
0x2000 | Cell Voltages | 28 | rx | TRUE
0x3000 | Pack Temperature Sensors | 14 | rx | TRUE
0x4000 | Onboard Temperature Sensors | 16 | rx | TRUE
0x5000 | BCC Fault Status | 22 | rx | TRUE | Array containing all fault status information provided by BCC
0x6000 | Load Voltage | 4 | rx | TRUE
0x7000 | Cell Balancing Status | 2 | rx | TRUE
0x8000 | Fault Status | 2 | rx | TRUE
0x9000 | FET Status | 1 | rx | TRUE
0x9001 | Algorithm | 13 | rx | TRUE
0x9002 | BCC Status | 25 | rx | TRUE

## Variables
id_or_address | signal_name | data_type | count | byte_order | scale | offset | unit | group | read_write | min_value | max_value | description | enabled
0x1000 | Pack Voltage | uint16 | 1 | little | 0.001 | 0 | V | Pack Voltage & Current | R |  |  | Total pack voltage | TRUE
0x1000 | Pack Current | int32 | 1 | little | 0.001 | 0 | A | Pack Voltage & Current | R |  |  | Charge (+) / discharge (-) current | TRUE
0x2000 | Cell Voltage | uint16 | 14 | little | 0.001 | 0 | V | Series Cell Voltage | R |  |  | 14 individual cell voltages expanded automatically | TRUE
0x3000 | Pack Temperature | int16 | 7 | little | 0.1 | 0 | °C | Pack Temperature | R |  |  | Pack temperature sensor | TRUE
0x4000 | Balancing Resistor Temperature | int16 | 3 | little | 0.1 | 0 | °C | Onboard Temperature | R |  |  | Onboard Temperature Sensors | TRUE
0x4000 | BDPS MOSFET Temperature | int16 | 2 | little | 0.1 | 0 | °C | Onboard Temperature | R |  |  | Onboard Temperature Sensors | TRUE
0x4000 | Pre-Charge Resistors Temperature | int16 | 1 | little | 0.1 | 0 | °C | Onboard Temperature | R |  |  | Onboard Temperature Sensors | TRUE
0x4000 | Ambient Temperature | int16 | 1 | little | 0.1 | 0 | °C | Onboard Temperature | R |  |  | Onboard Temperature Sensors | TRUE
0x4000 | BCC IC Temperature | int16 | 1 | little | 0.1 | 0 | °C | Onboard Temperature | R |  |  | Onboard Temperature Sensors | TRUE
0x5000 | CELL_OV_FLT (CT overvoltage fault) | uint16 | 1 | little | 1 | 0 | E-Num | BCC Fault Status | R |  |  |  | TRUE
0x5000 | CELL_UV_FLT (CT undervoltage fault) | uint16 | 1 | little | 1 | 0 | E-Num | BCC Fault Status | R |  |  |  | TRUE
0x5000 | CB_OPEN_FLT (Open CB fault) | uint16 | 1 | little | 1 | 0 | E-Num | BCC Fault Status | R |  |  |  | TRUE
0x5000 | CB_SHORT_FLT (Short CB fault) | uint16 | 1 | little | 1 | 0 | E-Num | BCC Fault Status | R |  |  |  | TRUE
0x5000 | GPIO_STS (GPIO status) | uint16 | 1 | little | 1 | 0 | E-Num | BCC Fault Status | R |  |  |  | TRUE
0x5000 | AN_OT_UT_FLT (AN over and undertemperature) | uint16 | 1 | little | 1 | 0 | E-Num | BCC Fault Status | R |  |  |  | TRUE
0x5000 | GPIO_SHORT_ANx_OPEN_STS (Short GPIO/open AN diagnostic) | uint16 | 1 | little | 1 | 0 | E-Num | BCC Fault Status | R |  |  |  | TRUE
0x5000 | COM_STATUS (Number of communication errors detected) | uint16 | 1 | little | 1 | 0 | E-Num | BCC Fault Status | R |  |  |  | TRUE
0x5000 | FAULT1_STATUS (Fault status) | uint16 | 1 | little | 1 | 0 | E-Num | BCC Fault Status | R |  |  |  | TRUE
0x5000 | FAULT2_STATUS (Fault status) | uint16 | 1 | little | 1 | 0 | E-Num | BCC Fault Status | R |  |  |  | TRUE
0x5000 | FAULT3_STATUS (Fault status) | uint16 | 1 | little | 1 | 0 | E-Num | BCC Fault Status | R |  |  |  | TRUE
0x6000 | Load Voltage | int32 | 1 | little | 0.001 | 0 | Voltage | Load Voltage | R |  |  |  | TRUE
0x7000 | Cell Balancing Status | uint16 | 1 | little | 1 | 0 | Bit-Fields | Cell Balancing Status | R |  |  |  | TRUE
0x8000 | Fault Status | uint16 | 1 | little | 1 | 0 | Bit-Fields | Algorithum Fault Status | R |  |  |  | TRUE
0x9000 | FET Status | uint8 | 1 | little | 1 | 0 | Bit-Fields | BMS and FET Status | R |  |  |  | TRUE
0x9001 | BMS Status | uint8 | 1 | little | 1 | 0 | E-Num | BMS and FET Status | R |  |  |  | TRUE
0x9001 | Cumulative Capacity | uint32 | 1 | little | 1 | 0 | Ah | Algorithum | R |  |  |  | TRUE
0x9001 | Cycle Count | uint16 | 1 | little | 1 | 0 | E-Num | Algorithum | R |  |  |  | TRUE
0x9001 | SOC (OCV) | uint16 | 1 | little | 0.01 | 0 | % | Algorithum | R |  |  |  | TRUE
0x9001 | SOC (CC) | uint16 | 1 | little | 1 | 0 | % | Algorithum | R |  |  |  | TRUE
0x9001 | SOH | uint16 | 1 | little | 0.01 | 0 | % | Algorithum | R |  |  |  | TRUE
0x9002 | BCC Status | uint8 | 25 | little | 1 | 0 | E-Num | BCC Status | R |  |  |  | TRUE

## Bitfields
id_or_address | signal_name | bit_index | label | active_text | inactive_text
0x7000 | Cell Balancing Status | 0 | Cell 1 | ON | OFF
0x7000 | Cell Balancing Status | 1 | Cell 2 | ON | OFF
0x7000 | Cell Balancing Status | 2 | Cell 3 | ON | OFF
0x7000 | Cell Balancing Status | 3 | Cell 4 | ON | OFF
0x7000 | Cell Balancing Status | 4 | Cell 5 | ON | OFF
0x7000 | Cell Balancing Status | 5 | Cell 6 | ON | OFF
0x7000 | Cell Balancing Status | 6 | Cell 7 | ON | OFF
0x7000 | Cell Balancing Status | 7 | Cell 8 | ON | OFF
0x7000 | Cell Balancing Status | 8 | Cell 9 | ON | OFF
0x7000 | Cell Balancing Status | 9 | Cell 10 | ON | OFF
0x7000 | Cell Balancing Status | 10 | Cell 11 | ON | OFF
0x7000 | Cell Balancing Status | 11 | Cell 12 | ON | OFF
0x7000 | Cell Balancing Status | 12 | Cell 13 | ON | OFF
0x7000 | Cell Balancing Status | 13 | Cell 14 | ON | OFF
0x8000 | Fault Status | 0 | Cell Over Voltage (COV) | FAULT | OK
0x8000 | Fault Status | 1 | Cell Under Voltage (CUV) | FAULT | OK
0x8000 | Fault Status | 2 | Pack Over Voltage (POV) | FAULT | OK
0x8000 | Fault Status | 3 | Pack Under Voltage (PUV) | FAULT | OK
0x8000 | Fault Status | 4 | Voltage Sensing Mismatch | FAULT | OK
0x8000 | Fault Status | 5 | Over Current (OC) | FAULT | OK
0x8000 | Fault Status | 6 | Over Temperature (OT) | FAULT | OK
0x8000 | Fault Status | 7 | Under Temperature (UT) | FAULT | OK
0x8000 | Fault Status | 8 | Over-Discharge Protection (ODP) | FAULT | OK
0x8000 | Fault Status | 9 | Over Charge Protection (OCP) | FAULT | OK
0x8000 | Fault Status | 10 | Cell Voltage Imbalance | FAULT | OK
0x8000 | Fault Status | 11 | Thermal Imbalance | FAULT | OK
0x9000 | FET Status | 0 | Main FET | ON | OFF
0x9000 | FET Status | 1 | Pre-Charge FET | ON | OFF

## Enums
id_or_address | signal_name | value | label
0x9001 | BMS Status | 0 | Rest
0x9001 | BMS Status | 1 | Discharge
0x9001 | BMS Status | 2 | Charge

## CalcGroups
group_name | operations | unit | frame_id | enabled
Series Cell Voltage | min¦max¦diff¦avg | V | 0x2000 | TRUE
Pack Temperature | min¦max¦avg | °C | 0x3000 | TRUE
Onboard Temperature | min¦max¦avg | °C | 0x4000 | TRUE

## TxCommands
command_name | id_or_address | payload_hex | description | enabled
Fault Reset | 0x1000 | FF FF | Clears all active fault flags on the BMS | TRUE

## TxCommandFields
command_name | signal_name | data_type | byte_order | scale | offset | unit | min_value | max_value | default

## PollingSchedule
id_or_address | interval_ms | timeout_ms | enabled
0x1000 | 200 | 100 | TRUE
0x2000 | 200 | 100 | TRUE
0x3000 | 200 | 100 | TRUE
0x4000 | 200 | 100 | TRUE
0x5000 | 200 | 100 | TRUE
0x6000 | 200 | 100 | TRUE
0x7000 | 200 | 100 | TRUE
0x8000 | 200 | 100 | TRUE
0x9000 | 200 | 100 | TRUE
0x9001 | 200 | 100 | TRUE
0x9002 | 200 | 100 | TRUE

## SerialDefaults
baud_rate | data_bits | stop_bits | parity | timeout_ms
115200 | 8 | 1 | N | 100