## protocol
profile_name | parser_type | header_hex | frame_id_size | frame_id_byte_order | length_size | length_meaning | crc_type | crc_size | crc_byte_order | footer_hex | escape_mode | raw_log_format | inter_frame_delay_ms | enabled
The Energy Company 4850 | waveshare_can | AA | 2 | little | 1 | payload_only | none | 0 | little | 55 | none | hex | 10 | TRUE

## frames
frame_id | frame_name | payload_length | direction | enabled | description
0x2F0 | BMS_Stack_Current | 8 | rx | TRUE | DBC Message: BMS_Stack_Current
0x2F1 | BMS_Cell_Voltages_1_4 | 8 | rx | TRUE | DBC Message: BMS_Cell_Voltages_1_4
0x2F2 | BMS_Cell_Voltages_5_8 | 8 | rx | TRUE | DBC Message: BMS_Cell_Voltages_5_8
0x2F3 | BMS_Cell_Voltages_9_12 | 8 | rx | TRUE | DBC Message: BMS_Cell_Voltages_9_12
0x2F4 | BMS_Cell_Voltages_13_16 | 8 | rx | TRUE | DBC Message: BMS_Cell_Voltages_13_16
0x2F5 | BMS_Temperatures and Pack Temperatures_1_2 | 8 | rx | TRUE | DBC Message: BMS_Temperatures_1
0x2F6 | Pack Temperatures_3_6 | 8 | rx | TRUE | DBC Message: BMS_AFE1_AN_Voltages_3_6
0x2F7 | Pack Temperatures_7_10 | 8 | rx | TRUE | DBC Message: BMS_AFE_AN_Voltages_7_10
0x2F8 | Pack Temperatures_4_7 | 8 | rx | TRUE | DBC Message: BMS_AFE2_AN_Voltages_4_7

## variables
id_or_address | signal_name | data_type | count | byte_order | scale | offset | unit | group | read_write | min_value | max_value | description | enabled
0x2F0 | Stack_Voltage | uint32 | 1 | little | 0.001 | 0 | V |  | R | 0 | 4294967295 | DBC Signal: Stack_Voltage | TRUE
0x2F0 | Stack_Current | int32 | 1 | little | 0.001 | 0 | A |  | R | -2147483648 | 2147483647 | DBC Signal: Stack_Current | TRUE
0x2F1 | Cell_Voltage_1 | uint16 | 1 | little | 0.001 | 0 | V |  | R | 0 | 65535 | DBC Signal: Cell_Voltage_1 | TRUE
0x2F1 | Cell_Voltage_2 | uint16 | 1 | little | 0.001 | 0 | V |  | R | 0 | 65535 | DBC Signal: Cell_Voltage_2 | TRUE
0x2F1 | Cell_Voltage_3 | uint16 | 1 | little | 0.001 | 0 | V |  | R | 0 | 65535 | DBC Signal: Cell_Voltage_3 | TRUE
0x2F1 | Cell_Voltage_4 | uint16 | 1 | little | 0.001 | 0 | V |  | R | 0 | 65535 | DBC Signal: Cell_Voltage_4 | TRUE
0x2F2 | Cell_Voltage_5 | uint16 | 1 | little | 0.001 | 0 | V |  | R | 0 | 65535 | DBC Signal: Cell_Voltage_5 | TRUE
0x2F2 | Cell_Voltage_6 | uint16 | 1 | little | 0.001 | 0 | V |  | R | 0 | 65535 | DBC Signal: Cell_Voltage_6 | TRUE
0x2F2 | Cell_Voltage_7 | uint16 | 1 | little | 0.001 | 0 | V |  | R | 0 | 65535 | DBC Signal: Cell_Voltage_7 | TRUE
0x2F2 | Cell_Voltage_8 | uint16 | 1 | little | 0.001 | 0 | V |  | R | 0 | 65535 | DBC Signal: Cell_Voltage_8 | TRUE
0x2F3 | Cell_Voltage_9 | uint16 | 1 | little | 0.001 | 0 | V |  | R | 0 | 65535 | DBC Signal: Cell_Voltage_9 | TRUE
0x2F3 | Cell_Voltage_10 | uint16 | 1 | little | 0.001 | 0 | V |  | R | 0 | 65535 | DBC Signal: Cell_Voltage_10 | TRUE
0x2F3 | Cell_Voltage_11 | uint16 | 1 | little | 0.001 | 0 | V |  | R | 0 | 65535 | DBC Signal: Cell_Voltage_11 | TRUE
0x2F3 | Cell_Voltage_12 | uint16 | 1 | little | 0.001 | 0 | V |  | R | 0 | 65535 | DBC Signal: Cell_Voltage_12 | TRUE
0x2F4 | Cell_Voltage_13 | uint16 | 1 | little | 0.001 | 0 | V |  | R | 0 | 65535 | DBC Signal: Cell_Voltage_13 | TRUE
0x2F4 | Cell_Voltage_14 | uint16 | 1 | little | 0.001 | 0 | V |  | R | 0 | 65535 | DBC Signal: Cell_Voltage_14 | TRUE
0x2F4 | Cell_Voltage_15 | uint16 | 1 | little | 0.001 | 0 | V |  | R | 0 | 65535 | DBC Signal: Cell_Voltage_15 | TRUE
0x2F4 | Cell_Voltage_16 | uint16 | 1 | little | 0.001 | 0 | V |  | R | 0 | 65535 | DBC Signal: Cell_Voltage_16 | TRUE
0x2F5 | AFE1_IC_Temp | int16 | 1 | little | 0.1 | 0 | °C |  | R | -32768 | 32767 | DBC Signal: AFE1_IC_Temp | TRUE
0x2F5 | AFE2_IC_Temp | int16 | 1 | little | 0.1 | 0 | °C |  | R | -32768 | 32767 | DBC Signal: AFE2_IC_Temp | TRUE
0x2F5 | Pack Temprature 1 | uint16 | 1 | little | 0.1 | 0 | °C |  | R | 0 | 65535 | DBC Signal: AFE1_AN_Voltage_1 | TRUE
0x2F5 | Pack Temprature 2 | uint16 | 1 | little | 0.1 | 0 | °C |  | R | 0 | 65535 | DBC Signal: AFE1_AN_Voltage_2 | TRUE
0x2F6 | Pack Temprature 3 | uint16 | 1 | little | 0.1 | 0 | °C |  | R | 0 | 65535 | DBC Signal: AFE1_AN_Voltage_3 | TRUE
0x2F6 | Pack Temprature 4 | uint16 | 1 | little | 0.1 | 0 | °C |  | R | 0 | 65535 | DBC Signal: AFE1_AN_Voltage_4 | TRUE
0x2F6 | Pack Temprature 5 | uint16 | 1 | little | 0.1 | 0 | °C |  | R | 0 | 65535 | DBC Signal: AFE1_AN_Voltage_5 | TRUE
0x2F6 | Pack Temprature 6 | uint16 | 1 | little | 0.1 | 0 | °C |  | R | 0 | 65535 | DBC Signal: AFE1_AN_Voltage_6 | TRUE
0x2F7 | Pack Temprature 7 | uint16 | 1 | little | 0.1 | 0 | °C |  | R | 0 | 65535 | DBC Signal: AFE1_AN_Voltage_7 | TRUE
0x2F7 | Pack Temprature 8 | uint16 | 1 | little | 0.1 | 0 | °C |  | R | 0 | 65535 | DBC Signal: AFE2_AN_Voltage_1 | TRUE
0x2F7 | Pack Temprature 9 | uint16 | 1 | little | 0.1 | 0 | °C |  | R | 0 | 65535 | DBC Signal: AFE2_AN_Voltage_2 | TRUE
0x2F7 | Pack Temprature 10 | uint16 | 1 | little | 0.1 | 0 | °C |  | R | 0 | 65535 | DBC Signal: AFE2_AN_Voltage_3 | TRUE
0x2F8 | Pack Temprature 11 | uint16 | 1 | little | 0.1 | 0 | °C |  | R | 0 | 65535 | DBC Signal: AFE2_AN_Voltage_4 | TRUE
0x2F8 | Pack Temprature 12 | uint16 | 1 | little | 0.1 | 0 | °C |  | R | 0 | 65535 | DBC Signal: AFE2_AN_Voltage_5 | TRUE
0x2F8 | Pack Temprature 13 | uint16 | 1 | little | 0.1 | 0 | °C |  | R | 0 | 65535 | DBC Signal: AFE2_AN_Voltage_6 | TRUE
0x2F8 | Pack Temprature 14 | uint16 | 1 | little | 0.1 | 0 | °C |  | R | 0 | 65535 | DBC Signal: AFE2_AN_Voltage_7 | TRUE

## serial_defaults
baud_rate | data_bits | stop_bits | parity | timeout_ms
2000000 | 8 | 1 | N | 100