## ReadMe
🐾 Bytehound Configuration Template & User Guide
SHEET OVERVIEW:
• Protocol: Defines serial packet framing (header, CRC, footer) or Waveshare CAN adapter mode.
• Frames: Defines message frame IDs, friendly frame names, expected payload lengths, and direction (rx/tx).
• Variables: Defines signal decoding rules, offsets, data types, scales, units, and array expansion.
• Bitfields: Decodes individual status/fault bits from integer variables.
• Enums: Maps integer states to human-readable strings (e.g. 0=IDLE, 1=CHARGING, 2=FAULT).
• CalcGroups: Computes real-time math metrics (min, max, delta, avg) across grouped signals (e.g. Cell Voltages).
• TxCommands: Configures transmit commands that can be sent interactively from the UI.
• TxCommandFields: Dynamic parameters and input boxes attached to transmit commands.
• SerialDefaults: Default connection parameters (Baud rate, data bits, stop bits, parity).
• PollingSchedule: Periodic command transmission intervals for query-response protocols.
COMMON PROTOCOL CONFIGURATIONS:
1. Generic Microcontroller Serial Framing (STM32, NXP, ESP32, Arduino):
- In Protocol sheet: Set parser_type = 'framed', specify header_hex (e.g. AA 55), frame_id_size (e.g. 2), crc_type (e.g. crc16_modbus).
2. Waveshare USB-CAN Adapters (USB-CAN-A / USB-CAN-B):
- Variable-Length CAN Mode: Set parser_type = 'waveshare_can' or 'variable_length' (Header 0xAA, DLC, CAN ID, payload, footer 0x55).
- Fixed 20-Byte CAN Mode: Set parser_type = 'waveshare_can_20_bytes' or 'fixed_20_bytes' (Fixed 20-byte frames starting with 0xAA 0x55).
- In Variables sheet: Put CAN IDs in id_or_address (e.g. 0x0123 for standard 11-bit ID or 0x18FF50E5 for extended 29-bit ID).
ARRAY EXPANSION (count & start_index):
• If a signal is an array (e.g. 16 cell voltages), set count = 16. Bytehound will expand it into 16 signals.
• start_index controls the starting index number (default = 1: Signal_1..Signal_16; or 0: Signal_0..Signal_15).
TIPS:
• Hexadecimal numbers can be written as 0x1000 or 1000.
• Click dropdown arrows in constrained cells to pick valid options.

## Protocol
profile_name | parser_type | header_hex | frame_id_size | frame_id_byte_order | length_size | length_meaning | length_byte_order | crc_type | crc_size | crc_byte_order | crc_coverage | footer_hex | escape_mode | raw_log_format | inter_frame_delay_ms | tx_pad_length | enabled
Experiment 6 - Single Cell Configuration | framed | AA 55 | 2 | little | 1 | payload_only |  | none | 0 | little | header_to_payload |  | none | hex | 10 | 6 | TRUE

## Frames
frame_id | frame_name | payload_length | direction | enabled | description
0x1000 | Cell Data | 8 | rx | TRUE | Cell Voltages & Temperatures
0x2000 | Board Parameters | 6 | rx | TRUE | Board Ambient & System Voltages
0x3000 | Fault Status and SoC Estimation | 5 | rx | TRUE | Fault Status & SoC Estimation
0x6000 | Cell Relay Control | 1 | rxtx | TRUE | Relay control (Cell Enable, Cell Select)
0x6001 | Cell Charge Select | 1 | rxtx | TRUE | Charge parameters (Max Charge Voltage, Current 1 & 2)
0x6002 | Cell Charge Control | 1 | rxtx | TRUE | Charge control (Charge Enable, Charge Comparator Reset)
0x6003 | Cell Discharge Control | 1 | rxtx | TRUE | Discharge control (Discharge Enable, Discharge Comparator Reset)
0x6004 | Cell Discharge Select | 1 | rxtx | TRUE | Discharge load selection (Discharge Load 1..4)

## Variables
id_or_address | signal_name | data_type | count | start_index | byte_order | scale | offset | unit | group | read_write | min_value | max_value | description | enabled
0x1000 | CellVoltage | uint16 | 1 |  | little | 0.001 | 0 | V | Cell Data | R | 0 | 5 | Single Cell Voltage | TRUE
0x1000 | CellCurrent | int16 | 1 |  | little | 0.001 | 0 | A | Cell Data | R | -50 | 50 | Single Cell Current | TRUE
0x1000 | CellTerminalTemperature | uint16 | 1 |  | little | 0.1 | 0 | °C | Cell Data | R | -40 | 125 | Cell Terminal Temperature | TRUE
0x1000 | CellBodyTemperature | uint16 | 1 |  | little | 0.1 | 0 | °C | Cell Data | R | -40 | 125 | Cell Body Temperature | TRUE
0x2000 | AmbientTemperature | uint16 | 1 |  | little | 0.1 | 0 | °C | Board Parameters | R | -40 | 85 | Ambient Temperature | TRUE
0x2000 | ChargeVoltage | uint16 | 1 |  | little | 0.001 | 0 | V | Board Parameters | R | 0 | 60 | Charge Bus Voltage | TRUE
0x2000 | LoadVoltage | uint16 | 1 |  | little | 0.001 | 0 | V | Board Parameters | R | 0 | 60 | Load Bus Voltage | TRUE
0x3000 | Fault | uint8 | 1 |  | little | 1 | 0 | BitFields | Fault Status | R | 0 | 255 | Single Cell Fault Flags (Bitfield) | TRUE
0x3000 | SoC (OCV) | uint16 | 1 |  | little | 0.01 | 0 | % | SoC Estimation | R | 0 | 100 | State of Charge estimated from Open Circuit Voltage | TRUE
0x3000 | SoC (CC) | uint16 | 1 |  | little | 0.01 | 0 | % | SoC Estimation | R | 0 | 100 | State of Charge estimated from Coulomb Counting | TRUE
0x6000 | Cell Enable | boolean | 1 |  | little | 1 | 0 | bool | Relay | RW | 0 | 1 | Cell Enable Relay Status | TRUE
0x6000 | Cell Select | boolean | 1 |  | little | 1 | 0 | bool | Relay | RW | 0 | 1 | Cell Select Relay Status | TRUE
0x6001 | Max Charge Voltage | boolean | 1 |  | little | 1 | 0 | bool | Charge | RW | 0 | 1 | Max Charge Voltage Status | TRUE
0x6001 | Max Charge Current 1 | boolean | 1 |  | little | 1 | 0 | bool | Charge | RW | 0 | 1 | Max Charge Current 1 Status | TRUE
0x6001 | Max Charge Current 2 | boolean | 1 |  | little | 1 | 0 | bool | Charge | RW | 0 | 1 | Max Charge Current 2 Status | TRUE
0x6002 | Charge Enable | boolean | 1 |  | little | 1 | 0 | bool | Charge | RW | 0 | 1 | Charge Enable Status | TRUE
0x6002 | Charge Comparator Reset | boolean | 1 |  | little | 1 | 0 | bool | Charge | RW | 0 | 1 | Charge Comparator Reset Status | TRUE
0x6003 | Discharge Enable | boolean | 1 |  | little | 1 | 0 | bool | Discharge | RW | 0 | 1 | Discharge Enable Status | TRUE
0x6003 | Discharge Comparator Reset | boolean | 1 |  | little | 1 | 0 | bool | Discharge | RW | 0 | 1 | Discharge Comparator Reset Status | TRUE
0x6004 | Discharge Load 1 | boolean | 1 |  | little | 1 | 0 | bool | Discharge | RW | 0 | 1 | Discharge Load 1 Status | TRUE
0x6004 | Discharge Load 2 | boolean | 1 |  | little | 1 | 0 | bool | Discharge | RW | 0 | 1 | Discharge Load 2 Status | TRUE
0x6004 | Discharge Load 3 | boolean | 1 |  | little | 1 | 0 | bool | Discharge | RW | 0 | 1 | Discharge Load 3 Status | TRUE
0x6004 | Discharge Load 4 | boolean | 1 |  | little | 1 | 0 | bool | Discharge | RW | 0 | 1 | Discharge Load 4 Status | TRUE

## Bitfields
id_or_address | signal_name | bit_index | label | active_text | inactive_text
0x3000 | Fault | 0 | Cell Over Voltage (COV) | ACTIVE | NORMAL
0x3000 | Fault | 1 | Cell Under Voltage (CUV) | ACTIVE | NORMAL
0x3000 | Fault | 2 | Over Current Charge (OCC) | ACTIVE | NORMAL
0x3000 | Fault | 3 | Over Current Discharge (OCD) | ACTIVE | NORMAL
0x3000 | Fault | 4 | Cell Over Temperature (COT) | ACTIVE | NORMAL
0x3000 | Fault | 5 | Cell Under Temperature (CUT) | ACTIVE | NORMAL

## Enums
id_or_address | signal_name | value | label

## CalcGroups
group_name | operations | unit | frame_id | enabled

## TxCommands
command_name | id_or_address | payload_hex | description | enabled
Cell Relay Control | 0x6000 |  | Relay control (Cell Enable, Cell Select) | TRUE
Cell Charge Select | 0x6001 |  | Charge parameters (Max Charge Voltage, Current 1 & 2) | TRUE
Cell Charge Control | 0x6002 |  | Charge control (Charge Enable, Charge Comparator Reset) | TRUE
Cell Discharge Control | 0x6003 |  | Discharge control (Discharge Enable, Discharge Comparator Reset) | TRUE
Cell Discharge Select | 0x6004 |  | Discharge load selection (Discharge Load 1..4) | TRUE

## TxCommandFields
command_name | signal_name | data_type | byte_order | scale | offset | unit | min_value | max_value | default
Cell Relay Control | Cell Enable | boolean | little | 1 | 0 | bool | 0 | 1 | 0
Cell Relay Control | Cell Select | boolean | little | 1 | 0 | bool | 0 | 1 | 0
Cell Charge Select | Max Charge Voltage | boolean | little | 1 | 0 | bool | 0 | 1 | 0
Cell Charge Select | Max Charge Current 1 | boolean | little | 1 | 0 | bool | 0 | 1 | 1
Cell Charge Select | Max Charge Current 2 | boolean | little | 1 | 0 | bool | 0 | 1 | 0
Cell Charge Control | Charge Enable | boolean | little | 1 | 0 | bool | 0 | 1 | 0
Cell Charge Control | Charge Comparator Reset | boolean | little | 1 | 0 | bool | 0 | 1 | 0
Cell Discharge Control | Discharge Enable | boolean | little | 1 | 0 | bool | 0 | 1 | 0
Cell Discharge Control | Discharge Comparator Reset | boolean | little | 1 | 0 | bool | 0 | 1 | 0
Cell Discharge Select | Discharge Load 1 | boolean | little | 1 | 0 | bool | 0 | 1 | 0
Cell Discharge Select | Discharge Load 2 | boolean | little | 1 | 0 | bool | 0 | 1 | 0
Cell Discharge Select | Discharge Load 3 | boolean | little | 1 | 0 | bool | 0 | 1 | 0
Cell Discharge Select | Discharge Load 4 | boolean | little | 1 | 0 | bool | 0 | 1 | 0

## SerialDefaults
baud_rate | data_bits | stop_bits | parity | timeout_ms
115200 | 8 | 1 | N | 100

## PollingSchedule
id_or_address | interval_ms | timeout_ms | enabled